## LED SMD CONCEALED DOWN LIGHT FI
Category | Item Number | Watts | Dimension | Cutout Size | Body Color | CCT (K) | Powered by | Beam Angle | IP Rating | Luminous | CRI | D.P. | Website | Family | Product Overview
LED SMD CONCEALED DOWN light FIXTURES / PANELS | LLF-001 | 8W | Ø104x41 | Ø90 | White | 3000K/4000K/6000K | SANAN | 160° | IP20 | 90-100lm | >80 | Rs.960.00 |  | F | 8W recessed SMD panel downlight, in White finish, with a Ø104x41mm body and a Ø90mm cut-out. It is a slim, edge-lit fixture that casts a soft, even wash. Available in 3000K/4000K/6000K colour temperatures, 160° beam angle, CRI >80, 90-100lm output, built on SANAN LEDs and rated IP20. Offered with optional CCT-switchable (3-in-1) and dimmable RF+BLE, phase-cut or DALI (DT6/DT8) driver upgrades.
LED SMD CONCEALED DOWN light FIXTURES / PANELS | LLF-002 | 15W | Ø157x41 | Ø145 | White | 3000K/4000K/6000K | SANAN | 160° | IP20 | 90-100lm | >80 | Rs.1565.00 |  |  | 15W recessed SMD panel downlight, in White finish, with a Ø157x41mm body and a Ø145mm cut-out. It is a slim, edge-lit fixture that casts a soft, even wash. Available in 3000K/4000K/6000K colour temperatures, 160° beam angle, CRI >80, 90-100lm output, built on SANAN LEDs and rated IP20. Offered with optional CCT-switchable (3-in-1) and dimmable RF+BLE, phase-cut or DALI (DT6/DT8) driver upgrades.
LED SMD CONCEALED DOWN light FIXTURES / PANELS | LLF-003 | 22W | Ø184x41 | Ø175 | White | 3000K/4000K/6000K | SANAN | 160° | IP20 | 90-100lm | >80 | Rs.1955.00 |  |  | 22W recessed SMD panel downlight, in White finish, with a Ø184x41mm body and a Ø175mm cut-out. It is a slim, edge-lit fixture that casts a soft, even wash. Available in 3000K/4000K/6000K colour temperatures, 160° beam angle, CRI >80, 90-100lm output, built on SANAN LEDs and rated IP20. Offered with optional CCT-switchable (3-in-1) and dimmable RF+BLE, phase-cut or DALI (DT6/DT8) driver upgrades.
LED SMD CONCEALED DOWN light FIXTURES / PANELS | LLF-004 | 8W | o104x104x41 | Ø90x90 | White | 3000K/4000K/6000K | SANAN | 160° | IP20 | 90-100lm | >80 | Rs.960.00 |  | F | 8W recessed SMD panel downlight, in White finish, measuring o104x104x41 and a o90x90 cut-out. It is a slim, edge-lit fixture that casts a soft, even wash. Available in 3000K/4000K/6000K colour temperatures, 160° beam angle, CRI >80, 90-100lm output, built on SANAN LEDs and rated IP20. Offered with optional CCT-switchable (3-in-1) and dimmable RF+BLE, phase-cut or DALI (DT6/DT8) driver upgrades.
LED SMD CONCEALED DOWN light FIXTURES / PANELS | LLF-005 | 15W | o 157x157x41 | 145x145 | White | 3000K/4000K/6000K | SANAN | 160° | IP20 | 90-100lm | >80 | Rs.1565.00 |  |  | 15W recessed SMD panel downlight, in White finish, measuring o 157x157x41 and a 145x145mm cut-out. It is a slim, edge-lit fixture that casts a soft, even wash. Available in 3000K/4000K/6000K colour temperatures, 160° beam angle, CRI >80, 90-100lm output, built on SANAN LEDs and rated IP20. Offered with optional CCT-switchable (3-in-1) and dimmable RF+BLE, phase-cut or DALI (DT6/DT8) driver upgrades.
LED SMD CONCEALED DOWN light FIXTURES / PANELS | LLF-006 | 22W | o 184x184x41 | 175x175 | White | 3000K/4000K/6000K | SANAN | 160° | IP20 | 90-100lm | >80 | Rs.1955.00 |  |  | 22W recessed SMD panel downlight, in White finish, measuring o 184x184x41 and a 175x175mm cut-out. It is a slim, edge-lit fixture that casts a soft, even wash. Available in 3000K/4000K/6000K colour temperatures, 160° beam angle, CRI >80, 90-100lm output, built on SANAN LEDs and rated IP20. Offered with optional CCT-switchable (3-in-1) and dimmable RF+BLE, phase-cut or DALI (DT6/DT8) driver upgrades.
LED SMD CONCEALED DOWN light FIXTURES / PANELS | LLF-007 | 4W | Ø85xH12 | Ø72 | White | 3000K/4000K/6000K | EPISTAR | 120° | IP20 | 220lm | >80 | Rs.565.00 |  | F | 4W recessed SMD panel downlight, in White finish, measuring Ø85xH12 and a Ø72mm cut-out. It is a slim, edge-lit fixture that casts a soft, even wash. Available in 3000K/4000K/6000K colour temperatures, 120° beam angle, CRI >80, 220lm output, built on EPISTAR LEDs and rated IP20. Offered with optional CCT-switchable (3-in-1) and dimmable RF+BLE, phase-cut or DALI (DT6/DT8) driver upgrades.
LED SMD CONCEALED DOWN light FIXTURES / PANELS | LLF-008 | 9W | Ø120xH12 | Ø110 | White | 3000K/4000K/6000K | EPISTAR | 120° | IP20 | 675lm | >80 | Rs.765.00 |  |  | 9W recessed SMD panel downlight, in White finish, measuring Ø120xH12 and a Ø110mm cut-out. It is a slim, edge-lit fixture that casts a soft, even wash. Available in 3000K/4000K/6000K colour temperatures, 120° beam angle, CRI >80, 675lm output, built on EPISTAR LEDs and rated IP20. Offered with optional CCT-switchable (3-in-1) and dimmable RF+BLE, phase-cut or DALI (DT6/DT8) driver upgrades.
LED SMD CONCEALED DOWN light FIXTURES / PANELS | LLF-009 | 12W | Ø170xH12 | Ø160 | White | 3000K/4000K/6000K | EPISTAR | 120° | IP20 | 1020lm | >80 | Rs.1105.00 |  |  | 12W recessed SMD panel downlight, in White finish, measuring Ø170xH12 and a Ø160mm cut-out. It is a slim, edge-lit fixture that casts a soft, even wash. Available in 3000K/4000K/6000K colour temperatures, 120° beam angle, CRI >80, 1020lm output, built on EPISTAR LEDs and rated IP20. Offered with optional CCT-switchable (3-in-1) and dimmable RF+BLE, phase-cut or DALI (DT6/DT8) driver upgrades.
LED SMD CONCEALED DOWN light FIXTURES / PANELS | LLF-010 | 22W | Ø225xH12 | Ø210 | White | 3000K/4000K/6000K | EPISTAR | 120° | IP20 | 1870lm | >80 | Rs.1515.00 |  |  | 22W recessed SMD panel downlight, in White finish, measuring Ø225xH12 and a Ø210mm cut-out. It is a slim, edge-lit fixture that casts a soft, even wash. Available in 3000K/4000K/6000K colour temperatures, 120° beam angle, CRI >80, 1870lm output, built on EPISTAR LEDs and rated IP20. Offered with optional CCT-switchable (3-in-1) and dimmable RF+BLE, phase-cut or DALI (DT6/DT8) driver upgrades.
LED SMD CONCEALED DOWN light FIXTURES / PANELS | LLF-010A | 18W | Ø190xH12 | Ø175 | White | 3000K/4000K/6000K | EPISTAR | 120° | IP20 | 1530lm | >80 | Rs.1330.00 |  |  | 18W recessed SMD panel downlight, in White finish, measuring Ø190xH12 and a Ø175mm cut-out. It is a slim, edge-lit fixture that casts a soft, even wash. Available in 3000K/4000K/6000K colour temperatures, 120° beam angle, CRI >80, 1530lm output, built on EPISTAR LEDs and rated IP20. Offered with optional CCT-switchable (3-in-1) and dimmable RF+BLE, phase-cut or DALI (DT6/DT8) driver upgrades.
LED SMD CONCEALED DOWN light FIXTURES / PANELS | LLF-011 | 30W | Ø300xH12 | Ø285 | White | 3000K/4000K/6000K | EPISTAR | 120° | IP20 | 2550lm | >80 | Rs.2220.00 |  |  | 30W recessed SMD panel downlight, in White finish, measuring Ø300xH12 and a Ø285mm cut-out. It is a slim, edge-lit fixture that casts a soft, even wash. Available in 3000K/4000K/6000K colour temperatures, 120° beam angle, CRI >80, 2550lm output, built on EPISTAR LEDs and rated IP20. Offered with optional CCT-switchable (3-in-1) and dimmable RF+BLE, phase-cut or DALI (DT6/DT8) driver upgrades.
LED SMD CONCEALED DOWN light FIXTURES / PANELS | LLF-012 | 4W | o85x85x12 | o72x72 | White | 3000K/4000K/6000K | EPISTAR | 120° | IP20 | 220lm | >80 | Rs.565.00 |  | F | 4W recessed SMD panel downlight, in White finish, measuring o85x85x12 and a o72x72 cut-out. It is a slim, edge-lit fixture that casts a soft, even wash. Available in 3000K/4000K/6000K colour temperatures, 120° beam angle, CRI >80, 220lm output, built on EPISTAR LEDs and rated IP20. Offered with optional CCT-switchable (3-in-1) and dimmable RF+BLE, phase-cut or DALI (DT6/DT8) driver upgrades.
LED SMD CONCEALED DOWN light FIXTURES / PANELS | LLF-013 | 9W | o85x85x12 | Ø120x120x12 | White | 3000K/4000K/6000K | EPISTAR | 120° | IP20 | 675lm | >80 | Rs.765.00 |  |  | 9W recessed SMD panel downlight, in White finish, measuring o85x85x12 and a o120x120x12 cut-out. It is a slim, edge-lit fixture that casts a soft, even wash. Available in 3000K/4000K/6000K colour temperatures, 120° beam angle, CRI >80, 675lm output, built on EPISTAR LEDs and rated IP20. Offered with optional CCT-switchable (3-in-1) and dimmable RF+BLE, phase-cut or DALI (DT6/DT8) driver upgrades.
LED SMD CONCEALED DOWN light FIXTURES / PANELS | LLF-014 | 12W | o85x85x12 | Ø170x170x12 | White | 3000K/4000K/6000K | EPISTAR | 120° | IP20 | 1020lm | >80 | Rs.1105.00 |  |  | 12W recessed SMD panel downlight, in White finish, measuring o85x85x12 and a o170x170x12 cut-out. It is a slim, edge-lit fixture that casts a soft, even wash. Available in 3000K/4000K/6000K colour temperatures, 120° beam angle, CRI >80, 1020lm output, built on EPISTAR LEDs and rated IP20. Offered with optional CCT-switchable (3-in-1) and dimmable RF+BLE, phase-cut or DALI (DT6/DT8) driver upgrades.
LED SMD CONCEALED DOWN light FIXTURES / PANELS | LLF-014A | 18W | o85x85x12 | Ø190x190x12 | White | 3000K/4000K/6000K | EPISTAR | 120° | IP20 | 1530lm | >80 | Rs.1330.00 |  |  | 18W recessed SMD panel downlight, in White finish, measuring o85x85x12 and a o190x190x12 cut-out. It is a slim, edge-lit fixture that casts a soft, even wash. Available in 3000K/4000K/6000K colour temperatures, 120° beam angle, CRI >80, 1530lm output, built on EPISTAR LEDs and rated IP20. Offered with optional CCT-switchable (3-in-1) and dimmable RF+BLE, phase-cut or DALI (DT6/DT8) driver upgrades.
LED SMD CONCEALED DOWN light FIXTURES / PANELS | LLF-015 | 22W | o85x85x12 | Ø225x225x12 | White | 3000K/4000K/6000K | EPISTAR | 120° | IP20 | 1870lm | >80 | Rs.2965.00 |  |  | 22W recessed SMD panel downlight, in White finish, measuring o85x85x12 and a o225x225x12 cut-out. It is a slim, edge-lit fixture that casts a soft, even wash. Available in 3000K/4000K/6000K colour temperatures, 120° beam angle, CRI >80, 1870lm output, built on EPISTAR LEDs and rated IP20. Offered with optional CCT-switchable (3-in-1) and dimmable RF+BLE, phase-cut or DALI (DT6/DT8) driver upgrades.
LED SMD CONCEALED DOWN light FIXTURES / PANELS | LLF-016 | 30W | o85x85x12 | Ø300x300x12 | White | 3000K/4000K/6000K | EPISTAR | 120° | IP20 | 2550lm | >80 | Rs.5900.00 |  |  | 30W recessed SMD panel downlight, in White finish, measuring o85x85x12 and a o300x300x12 cut-out. It is a slim, edge-lit fixture that casts a soft, even wash. Available in 3000K/4000K/6000K colour temperatures, 120° beam angle, CRI >80, 2550lm output, built on EPISTAR LEDs and rated IP20. Offered with optional CCT-switchable (3-in-1) and dimmable RF+BLE, phase-cut or DALI (DT6/DT8) driver upgrades.
LED SMD CONCEALED DOWN light FIXTURES / PANELS | LLF-018 | 6W | Ø90*30 | Ø80 | White | 3000K/4000K/6000K | BRIDGELUX | 120° | IP20 | 80lm/w | >90 | Rs.755.00 |  | F | 6W recessed SMD panel downlight, in White finish, with a Ø90*30mm body and a Ø80mm cut-out. It is a slim, edge-lit fixture that casts a soft, even wash. Available in 3000K/4000K/6000K colour temperatures, 120° beam angle, CRI >90, 80lm/w output, built on BRIDGELUX LEDs and rated IP20. Offered with optional CCT-switchable (3-in-1) and dimmable RF+BLE, phase-cut or DALI (DT6/DT8) driver upgrades.
LED SMD CONCEALED DOWN light FIXTURES / PANELS | LLF-019 | 12W | Ø120*30 | Ø110mm | White | 3000K/4000K/6000K | BRIDGELUX | 120° | IP20 | 80lm/w | >90 | Rs.1120.00 |  |  | 12W recessed SMD panel downlight, in White finish, with a Ø120*30mm body and a Ø110mm cut-out. It is a slim, edge-lit fixture that casts a soft, even wash. Available in 3000K/4000K/6000K colour temperatures, 120° beam angle, CRI >90, 80lm/w output, built on BRIDGELUX LEDs and rated IP20. Offered with optional CCT-switchable (3-in-1) and dimmable RF+BLE, phase-cut or DALI (DT6/DT8) driver upgrades.
LED SMD CONCEALED DOWN light FIXTURES / PANELS | LLF-020 | 18W | Ø170x30 | Ø155 | White | 3000K/4000K/6000K | BRIDGELUX | 120° | IP20 | 80lm/w | >90 | Rs.1665.00 |  |  | 18W recessed SMD panel downlight, in White finish, with a Ø170x30mm body and a Ø155mm cut-out. It is a slim, edge-lit fixture that casts a soft, even wash. Available in 3000K/4000K/6000K colour temperatures, 120° beam angle, CRI >90, 80lm/w output, built on BRIDGELUX LEDs and rated IP20. Offered with optional CCT-switchable (3-in-1) and dimmable RF+BLE, phase-cut or DALI (DT6/DT8) driver upgrades.
LED SMD CONCEALED DOWN light FIXTURES / PANELS | LLF-020A | 24W | Ø170x30 | Ø155 | White | 3000K/4000K/6000K | BRIDGELUX | 120° | IP20 | 80lm/w | >90 | Rs.1370.00 |  |  | 24W recessed SMD panel downlight, in White finish, with a Ø170x30mm body and a Ø155mm cut-out. It is a slim, edge-lit fixture that casts a soft, even wash. Available in 3000K/4000K/6000K colour temperatures, 120° beam angle, CRI >90, 80lm/w output, built on BRIDGELUX LEDs and rated IP20. Offered with optional CCT-switchable (3-in-1) and dimmable RF+BLE, phase-cut or DALI (DT6/DT8) driver upgrades.
LED SMD CONCEALED DOWN light FIXTURES / PANELS | LLF-021 | 24W | Ø225x30 | Ø210 | White | 3000K/4000K/6000K | BRIDGELUX | 120° | IP20 | 80lm/w | >90 | Rs.2370.00 |  |  | 24W recessed SMD panel downlight, in White finish, with a Ø225x30mm body and a Ø210mm cut-out. It is a slim, edge-lit fixture that casts a soft, even wash. Available in 3000K/4000K/6000K colour temperatures, 120° beam angle, CRI >90, 80lm/w output, built on BRIDGELUX LEDs and rated IP20. Offered with optional CCT-switchable (3-in-1) and dimmable RF+BLE, phase-cut or DALI (DT6/DT8) driver upgrades.
LED SMD CONCEALED DOWN light FIXTURES / PANELS | LLF-021A | 32W | Ø225x30 | Ø210 | White | 3000K/4000K/6000K | BRIDGELUX | 120° | IP20 | 80lm/w | >90 | Rs.1935.00 |  |  | 32W recessed SMD panel downlight, in White finish, with a Ø225x30mm body and a Ø210mm cut-out. It is a slim, edge-lit fixture that casts a soft, even wash. Available in 3000K/4000K/6000K colour temperatures, 120° beam angle, CRI >90, 80lm/w output, built on BRIDGELUX LEDs and rated IP20. Offered with optional CCT-switchable (3-in-1) and dimmable RF+BLE, phase-cut or DALI (DT6/DT8) driver upgrades.
LED SMD CONCEALED DOWN light FIXTURES / PANELS | LLF-026 | 6W | Ø120x12 | Ø110 | White | 3000K/4000K/6000K | EPISTAR | 120° | IP20 | 675lm | >80 | Rs.1010.00 |  | F | 6W recessed SMD panel downlight, in White finish, with a Ø120x12mm body and a Ø110mm cut-out. It is a slim, edge-lit fixture that casts a soft, even wash. Available in 3000K/4000K/6000K colour temperatures, 120° beam angle, CRI >80, 675lm output, built on EPISTAR LEDs and rated IP20. Offered with optional CCT-switchable (3-in-1) and dimmable RF+BLE, phase-cut or DALI (DT6/DT8) driver upgrades.
LED SMD CONCEALED DOWN light FIXTURES / PANELS | LLF-027 | 12W | Ø120x12 | Ø170x12 | White | 3000K/4000K/6000K | EPISTAR | 120° | IP20 | 1020lm | >80 | Rs.1505.00 |  |  | 12W recessed SMD panel downlight, in White finish, with a Ø120x12mm body and a Ø170x12mm cut-out. It is a slim, edge-lit fixture that casts a soft, even wash. Available in 3000K/4000K/6000K colour temperatures, 120° beam angle, CRI >80, 1020lm output, built on EPISTAR LEDs and rated IP20. Offered with optional CCT-switchable (3-in-1) and dimmable RF+BLE, phase-cut or DALI (DT6/DT8) driver upgrades.
LED SMD CONCEALED DOWN light FIXTURES / PANELS | LLF-028 | 18W | Ø120x12 | Ø225x12 | White | 3000K/4000K/6000K | EPISTAR | 120° | IP20 | 1530lm | >80 | Rs.1940.00 |  |  | 18W recessed SMD panel downlight, in White finish, with a Ø120x12mm body and a Ø225x12mm cut-out. It is a slim, edge-lit fixture that casts a soft, even wash. Available in 3000K/4000K/6000K colour temperatures, 120° beam angle, CRI >80, 1530lm output, built on EPISTAR LEDs and rated IP20. Offered with optional CCT-switchable (3-in-1) and dimmable RF+BLE, phase-cut or DALI (DT6/DT8) driver upgrades.
LED SMD CONCEALED DOWN light FIXTURES / PANELS | LLF-008A | 9W | Ø120x35 | N/A | White | 3000K/4000K/6000K | BMTC(STD) | 120° | IP20 | 675lm | >90 | Rs.875.00 |  | F | 9W recessed SMD panel downlight, in White finish, with a Ø120x35mm body. It is a slim, edge-lit fixture that casts a soft, even wash. Available in 3000K/4000K/6000K colour temperatures, 120° beam angle, CRI >90, 675lm output, built on BMTC(STD) LEDs and rated IP20. Offered with optional CCT-switchable (3-in-1) and dimmable RF+BLE, phase-cut or DALI (DT6/DT8) driver upgrades.
LED SMD CONCEALED DOWN light FIXTURES / PANELS | LLF-009A | 12W | Ø170x35 | N/A | White | 3000K/4000K/6000K | BMTC(STD) | 120° | IP20 | 1020lm | >90 | Rs.1095.00 |  |  | 12W recessed SMD panel downlight, in White finish, with a Ø170x35mm body. It is a slim, edge-lit fixture that casts a soft, even wash. Available in 3000K/4000K/6000K colour temperatures, 120° beam angle, CRI >90, 1020lm output, built on BMTC(STD) LEDs and rated IP20. Offered with optional CCT-switchable (3-in-1) and dimmable RF+BLE, phase-cut or DALI (DT6/DT8) driver upgrades.
LED SMD CONCEALED DOWN light FIXTURES / PANELS | LLF-010B | 22W | Ø225x35 | N/A | White | 3000K/4000K/6000K | BMTC(STD) | 120° | IP20 | 1870lm | >90 | Rs.1380.00 |  |  | 22W recessed SMD panel downlight, in White finish, with a Ø225x35mm body. It is a slim, edge-lit fixture that casts a soft, even wash. Available in 3000K/4000K/6000K colour temperatures, 120° beam angle, CRI >90, 1870lm output, built on BMTC(STD) LEDs and rated IP20. Offered with optional CCT-switchable (3-in-1) and dimmable RF+BLE, phase-cut or DALI (DT6/DT8) driver upgrades.

## LED SMD CONCEALED DOWN LIGHT_2
Category | Item Number | Product Type | Watts | Material | Dimension | Cutout Size | Body Color | Reflector Color | CCT (K) | Powered by | Beam Angle | IP Rating | Luminous | CRI | D.P. | Website | Family | Product Overview
LED SMD CONCEALED DOWN light FIXTURES / SPECIAL SERIES | LLF-040 |  | 4W | Aluminium | Ø70x20 | Ø60 | White | N/A | 3000K/4000K/6000K | SANAN / EPISTAR | 120° | IP20 | 90-100lm | >80 | Rs.625.00 |  | F | 4W recessed SMD downlight, in White finish, with a Ø70x20mm body and a Ø60mm cut-out. It is a compact concealed fixture for general ceiling lighting. Available in 3000K/4000K/6000K colour temperatures, 120° beam angle, CRI >80, 90-100lm output, built on SANAN / EPISTAR LEDs and rated IP20.
LED SMD CONCEALED DOWN light FIXTURES / SPECIAL SERIES | LLF-050 |  | 8W | Aluminium | Ø70x20 | Ø95x21 | White | N/A | 3000K/4000K/6000K | SANAN / EPISTAR | 120° | IP20 | 110lm | >80 | Rs.1115.00 |  |  | 8W recessed SMD downlight, in White finish, with a Ø70x20mm body and a Ø95x21mm cut-out. It is a compact concealed fixture for general ceiling lighting. Available in 3000K/4000K/6000K colour temperatures, 120° beam angle, CRI >80, 110lm output, built on SANAN / EPISTAR LEDs and rated IP20.
LED SMD CONCEALED DOWN light FIXTURES / SPECIAL SERIES | LLF-051 |  | 16W | Aluminium | Ø70x20 | Ø150x21 | White | N/A | 3000K/4000K/6000K | SANAN / EPISTAR | 120° | IP20 | 110lm | >80 | Rs.1790.00 |  |  | 16W recessed SMD downlight, in White finish, with a Ø70x20mm body and a Ø150x21mm cut-out. It is a compact concealed fixture for general ceiling lighting. Available in 3000K/4000K/6000K colour temperatures, 120° beam angle, CRI >80, 110lm output, built on SANAN / EPISTAR LEDs and rated IP20.
LED SMD CONCEALED DOWN light FIXTURES / SPECIAL SERIES | LLF-052 |  | 24W | Aluminium | Ø70x20 | Ø200x21 | White | N/A | 3000K/4000K/6000K | SANAN / EPISTAR | 120° | IP20 | 110lm | >80 | Rs.2560.00 |  |  | 24W recessed SMD downlight, in White finish, with a Ø70x20mm body and a Ø200x21mm cut-out. It is a compact concealed fixture for general ceiling lighting. Available in 3000K/4000K/6000K colour temperatures, 120° beam angle, CRI >80, 110lm output, built on SANAN / EPISTAR LEDs and rated IP20.
LED SMD CONCEALED DOWN light FIXTURES / SPECIAL SERIES | LLF-052A | S.P.O | 30W | Aluminium | Ø70x20 | Ø225x21 | White | N/A | 3000K/4000K/6000K | SANAN / EPISTAR | 120° | IP20 | 110lm | >80 | Rs.3470.00 |  |  | 30W recessed SMD downlight, in White finish, with a Ø70x20mm body and a Ø225x21mm cut-out. It is a compact concealed fixture for general ceiling lighting. Available in 3000K/4000K/6000K colour temperatures, 120° beam angle, CRI >80, 110lm output, built on SANAN / EPISTAR LEDs and rated IP20.
LED SMD CONCEALED DOWN light FIXTURES / SPECIAL SERIES | LLF-045 |  | 4W | Aluminium | o 70x70x20 | 60x60 | White | N/A | 3000K/4000K/6000K | SANAN / EPISTAR | 120° | IP20 | 90-100lm | >80 | Rs.625.00 |  | F | 4W recessed SMD downlight, in White finish, measuring o 70x70x20 and a 60x60mm cut-out. It is a compact concealed fixture for general ceiling lighting. Available in 3000K/4000K/6000K colour temperatures, 120° beam angle, CRI >80, 90-100lm output, built on SANAN / EPISTAR LEDs and rated IP20.
LED SMD CONCEALED DOWN light FIXTURES / SPECIAL SERIES | LLF-053 |  | 8W | Aluminium | 95x95x21 | 80x80 | White | N/A | 3000K/4000K/6000K | SANAN / EPISTAR | 120° | IP20 | 110lm | >80 | Rs.1115.00 |  |  | 8W recessed SMD downlight, in White finish, with a 95x95x21mm body and a 80x80mm cut-out. It is a compact concealed fixture for general ceiling lighting. Available in 3000K/4000K/6000K colour temperatures, 120° beam angle, CRI >80, 110lm output, built on SANAN / EPISTAR LEDs and rated IP20.
LED SMD CONCEALED DOWN light FIXTURES / SPECIAL SERIES | LLF-054 |  | 16W | Aluminium | 150x150x21 | 130x130 | White | N/A | 3000K/4000K/6000K | SANAN / EPISTAR | 120° | IP20 | 110lm | >80 | Rs.1790.00 |  |  | 16W recessed SMD downlight, in White finish, with a 150x150x21mm body and a 130x130mm cut-out. It is a compact concealed fixture for general ceiling lighting. Available in 3000K/4000K/6000K colour temperatures, 120° beam angle, CRI >80, 110lm output, built on SANAN / EPISTAR LEDs and rated IP20.
LED SMD CONCEALED DOWN light FIXTURES / SPECIAL SERIES | LLF-055 |  | 24W | Aluminium | 200x200x21 | 180x180 | White | N/A | 3000K/4000K/6000K | SANAN / EPISTAR | 120° | IP20 | 110lm | >80 | Rs.2560.00 |  |  | 24W recessed SMD downlight, in White finish, with a 200x200x21mm body and a 180x180mm cut-out. It is a compact concealed fixture for general ceiling lighting. Available in 3000K/4000K/6000K colour temperatures, 120° beam angle, CRI >80, 110lm output, built on SANAN / EPISTAR LEDs and rated IP20.
LED SMD CONCEALED DOWN light FIXTURES / SPECIAL SERIES | LLF-055A | S.P.O | 24W | Aluminium | 225x225x21 | 205x205 | White | N/A | 3000K/4000K/6000K | SANAN / EPISTAR | 120° | IP20 | 110lm | >80 | Rs.3410.00 |  |  | 24W recessed SMD downlight, in White finish, with a 225x225x21mm body and a 205x205mm cut-out. It is a compact concealed fixture for general ceiling lighting. Available in 3000K/4000K/6000K colour temperatures, 120° beam angle, CRI >80, 110lm output, built on SANAN / EPISTAR LEDs and rated IP20.
LED SMD CONCEALED DOWN light FIXTURES / SPECIAL SERIES | LLF-058 |  | 12W | Aluminium | Ø120x55 | Ø110 | White/Black | N/A | 3000K/4000K/6000K | BMTC(STD) | 120° | IP20 | 80lm/w | >90 | Rs.1220.00 |  | F | 12W recessed SMD downlight, in White/Black finish, with a Ø120x55mm body and a Ø110mm cut-out. It is a compact concealed fixture for general ceiling lighting. Available in 3000K/4000K/6000K colour temperatures, 120° beam angle, CRI >90, 80lm/w output, built on BMTC(STD) LEDs and rated IP20.
LED SMD CONCEALED DOWN light FIXTURES / SPECIAL SERIES | LLF-058A |  | 18W | Aluminium | Ø155x65 | Ø145 | White/Black | N/A | 3000K/4000K/6000K | BMTC(STD) | 120° | IP20 | 80lm/w | >90 | Rs.1630.00 |  |  | 18W recessed SMD downlight, in White/Black finish, with a Ø155x65mm body and a Ø145mm cut-out. It is a compact concealed fixture for general ceiling lighting. Available in 3000K/4000K/6000K colour temperatures, 120° beam angle, CRI >90, 80lm/w output, built on BMTC(STD) LEDs and rated IP20.
LED SMD CONCEALED DOWN light FIXTURES / SPECIAL SERIES | LLF-058B |  | 24W | Aluminium | Ø175x65 | Ø165 | White/Black | N/A | 3000K/4000K/6000K | BMTC(STD) | 120° | IP20 | 80lm/w | >90 | Rs.1885.00 |  |  | 24W recessed SMD downlight, in White/Black finish, with a Ø175x65mm body and a Ø165mm cut-out. It is a compact concealed fixture for general ceiling lighting. Available in 3000K/4000K/6000K colour temperatures, 120° beam angle, CRI >90, 80lm/w output, built on BMTC(STD) LEDs and rated IP20.
LED SMD CONCEALED DOWN light FIXTURES / SPECIAL SERIES | LLF-216 | S.P.O | 5W | Aluminium | Ø60x50 | Ø55 | Black/White | N/A | 3000K/4000K/6000K | BRIDGELUX | 90° | IP20 | 80lm/w | >90 | Rs.1435.00 | W | F | 5W recessed SMD downlight, in Black/White finish, with a Ø60x50mm body and a Ø55mm cut-out. It is a compact concealed fixture for general ceiling lighting. Available in 3000K/4000K/6000K colour temperatures, 90° beam angle, CRI >90, 80lm/w output, built on BRIDGELUX LEDs and rated IP20.
LED SMD CONCEALED DOWN light FIXTURES / SPECIAL SERIES | LLF-217 | S.P.O | 7W | Aluminium | Ø80x54 | Ø75 | Black/White | N/A | 3000K/4000K/6000K | BRIDGELUX | 90° | IP20 | 80lm/w | >90 | Rs.1755.00 | W |  | 7W recessed SMD downlight, in Black/White finish, with a Ø80x54mm body and a Ø75mm cut-out. It is a compact concealed fixture for general ceiling lighting. Available in 3000K/4000K/6000K colour temperatures, 90° beam angle, CRI >90, 80lm/w output, built on BRIDGELUX LEDs and rated IP20.
LED SMD CONCEALED DOWN light FIXTURES / SPECIAL SERIES | LLF-218 | S.P.O | 12W | Aluminium | Ø90x60 | Ø85 | Black/White | N/A | 3000K/4000K/6000K | BRIDGELUX | 90° | IP20 | 80lm/w | >90 | Rs.2180.00 | W |  | 12W recessed SMD downlight, in Black/White finish, with a Ø90x60mm body and a Ø85mm cut-out. It is a compact concealed fixture for general ceiling lighting. Available in 3000K/4000K/6000K colour temperatures, 90° beam angle, CRI >90, 80lm/w output, built on BRIDGELUX LEDs and rated IP20.
LED SMD CONCEALED DOWN light FIXTURES / SPECIAL SERIES | LLF-219 | S.P.O | 20W | Aluminium | Ø100x60 | Ø95 | Black/White | N/A | 3000K/4000K/6000K | BRIDGELUX | 90° | IP20 | 80lm/w | >90 | Rs.2740.00 | W |  | 20W recessed SMD downlight, in Black/White finish, with a Ø100x60mm body and a Ø95mm cut-out. It is a compact concealed fixture for general ceiling lighting. Available in 3000K/4000K/6000K colour temperatures, 90° beam angle, CRI >90, 80lm/w output, built on BRIDGELUX LEDs and rated IP20.
LED SMD CONCEALED DOWN light FIXTURES / SPECIAL SERIES | LLF-306A |  | 7W | Aluminium | Ø65x49 | Ø55 | Gun Black/White | White / Matt Black / Silver / Copper / Gun Black | 3000K/4000K/6000K | BRIDGELUX | 90° | IP20 | 80lm/w | >90 | Rs.1330.00 | W | F | 7W recessed SMD downlight, in Gun Black/White finish, with a Ø65x49mm body and a Ø55mm cut-out. It is a compact concealed fixture for general ceiling lighting. Available in 3000K/4000K/6000K colour temperatures, 90° beam angle, CRI >90, 80lm/w output, White / Matt Black / Silver / Copper / Gun Black reflector options, built on BRIDGELUX LEDs and rated IP20.
LED SMD CONCEALED DOWN light FIXTURES / SPECIAL SERIES | LLF-307A |  | 12W | Aluminium | Ø79x59 | Ø75 | Gun Black/White | White / Matt Black / Silver / Copper / Gun Black | 3000K/4000K/6000K | BRIDGELUX | 90° | IP20 | 80lm/w | >90 | Rs.1685.00 | W |  | 12W recessed SMD downlight, in Gun Black/White finish, with a Ø79x59mm body and a Ø75mm cut-out. It is a compact concealed fixture for general ceiling lighting. Available in 3000K/4000K/6000K colour temperatures, 90° beam angle, CRI >90, 80lm/w output, White / Matt Black / Silver / Copper / Gun Black reflector options, built on BRIDGELUX LEDs and rated IP20.
LED SMD CONCEALED DOWN light FIXTURES / SPECIAL SERIES | LLF-308A |  | 18W | Aluminium | Ø92x68 | Ø85 | Gun Black/White | White / Matt Black / Silver / Copper / Gun Black | 3000K/4000K/6000K | BRIDGELUX | 90° | IP20 | 80lm/w | >90 | Rs.2135.00 | W |  | 18W recessed SMD downlight, in Gun Black/White finish, with a Ø92x68mm body and a Ø85mm cut-out. It is a compact concealed fixture for general ceiling lighting. Available in 3000K/4000K/6000K colour temperatures, 90° beam angle, CRI >90, 80lm/w output, White / Matt Black / Silver / Copper / Gun Black reflector options, built on BRIDGELUX LEDs and rated IP20.
LED SMD CONCEALED DOWN light FIXTURES / SPECIAL SERIES | LLF-350 | New | 12W | Aluminium | Ø114x40 | Ø100 | White | N/A | 3000K/4000K/6000K | BRIDGELUX | 120° | IP20 | 130lm/w | >80 | Rs.950.00 | W | F | 12W recessed SMD downlight, featuring ribbed prismatic diffuser (double layer optical lense), in White finish, with a Ø114x40mm body and a Ø100mm cut-out. It is a compact concealed fixture for general ceiling lighting. Available in 3000K/4000K/6000K colour temperatures, 120° beam angle, CRI >80, 130lm/w output, built on BRIDGELUX LEDs and rated IP20.
LED SMD CONCEALED DOWN light FIXTURES / SPECIAL SERIES | LLF-351 | New | 16W | Aluminium | Ø138x40 | Ø125 | White | N/A | 3000K/4000K/6000K | BRIDGELUX | 120° | IP20 | 140lm/w | >80 | Rs.355.00 | W |  | 16W recessed SMD downlight, featuring ribbed prismatic diffuser (double layer optical lense), in White finish, with a Ø138x40mm body and a Ø125mm cut-out. It is a compact concealed fixture for general ceiling lighting. Available in 3000K/4000K/6000K colour temperatures, 120° beam angle, CRI >80, 140lm/w output, built on BRIDGELUX LEDs and rated IP20.
LED SMD CONCEALED DOWN light FIXTURES / SPECIAL SERIES | LLF-352 | New | 22W | Aluminium | Ø158x40 | Ø150 | White | N/A | 3000K/4000K/6000K | BRIDGELUX | 120° | IP20 | 150lm/w | >80 | Rs.355.00 | W |  | 22W recessed SMD downlight, featuring ribbed prismatic diffuser (double layer optical lense), in White finish, with a Ø158x40mm body and a Ø150mm cut-out. It is a compact concealed fixture for general ceiling lighting. Available in 3000K/4000K/6000K colour temperatures, 120° beam angle, CRI >80, 150lm/w output, built on BRIDGELUX LEDs and rated IP20.
LED SMD CONCEALED DOWN light FIXTURES / SPECIAL SERIES | LLF-353 | New | 28W | Aluminium | Ø208x40 | Ø200 | White | N/A | 3000K/4000K/6000K | BRIDGELUX | 120° | IP20 | 160lm/w | >80 | Rs.355.00 | W |  | 28W recessed SMD downlight, featuring ribbed prismatic diffuser (double layer optical lense), in White finish, with a Ø208x40mm body and a Ø200mm cut-out. It is a compact concealed fixture for general ceiling lighting. Available in 3000K/4000K/6000K colour temperatures, 120° beam angle, CRI >80, 160lm/w output, built on BRIDGELUX LEDs and rated IP20.

## LED HI-POWER CONCEALED DOWN LIG
Category | Item Number | Product Type | Watts | Material | Dimension | Cutout Size | Body Color | CCT (K) | Powered by | Beam Angle | IP Rating | Luminous | CRI | D.P. | Website | Family | Product Overview
LED HI-POWER CONCEALED DOWN light FIXTURES | LLF-072 |  | 1W | Aluminium | Ø35x34 | Ø30 | White | 3000/4000 | OSRAM | 30° | IP20 | 100lm | >80 | Rs.950.00 |  | F | 1W high-power recessed mini downlight, in White finish, with a Ø35x34mm body and a Ø30mm cut-out. It is a miniature precision spot for tight reveals and niches. Available in 3000/4000 colour temperatures, 30° beam angle, CRI >80, 100lm output and built on OSRAM LEDs.
LED HI-POWER CONCEALED DOWN light FIXTURES | LLF-090 | S.P.O | 1W | Aluminium | Ø32x25 | Ø26 | Satin | 3000/4000/6000 | EPISTAR | 30° | IP21 | 100lm | >80 | Rs.355.00 |  | F | 1W high-power recessed mini downlight, in Satin finish, with a Ø32x25mm body and a Ø26mm cut-out. It is a miniature precision spot for tight reveals and niches. Available in 3000/4000/6000 colour temperatures, 30° beam angle, CRI >80, 100lm output and built on EPISTAR LEDs.
LED HI-POWER CONCEALED DOWN light FIXTURES | LLF-091 | S.P.O | 1W | Aluminium | Ø32x25 | Ø26 | White | 3000/4000/6000 | EPISTAR | 30° | IP22 | 100lm | >80 | Rs.355.00 |  |  | 1W high-power recessed mini downlight, in White finish, with a Ø32x25mm body and a Ø26mm cut-out. It is a miniature precision spot for tight reveals and niches. Available in 3000/4000/6000 colour temperatures, 30° beam angle, CRI >80, 100lm output and built on EPISTAR LEDs.
LED HI-POWER CONCEALED DOWN light FIXTURES | LLF-092 | S.P.O | 1W | Aluminium | o32x25 | o26 | Satin Matt Black / With Black Reflector | 3000K/4000K/6000K | EPISTAR | 30° | IP23 | 100lm | >80 | Rs.355.00 |  |  | 1W high-power recessed mini downlight, in Satin Matt Black / With Black Reflector finish, measuring o32x25 and a o26 cut-out. It is a miniature precision spot for tight reveals and niches. Available in 3000K/4000K/6000K colour temperatures, 30° beam angle, CRI >80, 100lm output and built on EPISTAR LEDs.
LED HI-POWER CONCEALED DOWN light FIXTURES | LLF-093 |  | 2W | Aluminium | Ø30x23 | Ø25 | Matt White / With Black Reflector | 3000K/4000K | DOB LED | 30° | IP24 | 180lm | >80 | Rs.315.00 |  | F | 2W high-power recessed mini downlight, in Matt White / With Black Reflector finish, with a Ø30x23mm body and a Ø25mm cut-out. It is a miniature precision spot for tight reveals and niches. Available in 3000K/4000K colour temperatures, 30° beam angle, CRI >80, 180lm output and built on DOB LED LEDs.
LED HI-POWER CONCEALED DOWN light FIXTURES | LLF-093A |  | 2W | Aluminium | Ø32x20 | Ø25 | Matt White / Ribbed Diffuser / Matt Black | 3000K/4000K | CREE | 30° | IP25 | 180lm | >80 | Rs.495.00 |  | F | 2W high-power recessed mini downlight, in Matt White / Ribbed Diffuser / Matt Black finish, with a Ø32x20mm body and a Ø25mm cut-out. It is a miniature precision spot for tight reveals and niches. Available in 3000K/4000K colour temperatures, 30° beam angle, CRI >80, 180lm output and built on CREE LEDs.

## LED COB CONCEALED DOWN LIGHT FI
Category | Item Number | Feature | Accessory | Watts | Material | Dimension | Cutout Size | Body Color | Reflector Color | CCT (K) | Powered by | Beam Angle | IP Rating | Luminous | CRI | D.P. | Website | Family | Product Overview
LED COB CONCEALED DOWN light FIXTURES | LLF-073 |  | N/A | 9W | Aluminium | Ø85x74 | Ø78 | White | N/A | 3000K/4000K/6000K | BRIDGELUX | 24° | IP20 | 80lm | >80 | Rs.2330.00 |  | F | 9W recessed COB downlight, in White finish, with a Ø85x74mm body and a Ø78mm cut-out. It uses a deep anti-glare reflector for a crisp, single-source beam. Available in 3000K/4000K/6000K colour temperatures, 24° beam angle, CRI >80, 80lm output, built on BRIDGELUX LEDs and rated IP20. Offered with optional CCT-switchable (3-in-1) and dimmable RF+BLE, phase-cut or DALI (DT6/DT8) driver upgrades.
LED COB CONCEALED DOWN light FIXTURES | LLF-074 |  | N/A | 16W | Aluminium | Ø120x82 | Ø105 | White | N/A | 3000K/4000K/6000K | BRIDGELUX | 24° | IP20 | 80lm | >80 | Rs.4520.00 |  |  | 16W recessed COB downlight, in White finish, with a Ø120x82mm body and a Ø105mm cut-out. It uses a deep anti-glare reflector for a crisp, single-source beam. Available in 3000K/4000K/6000K colour temperatures, 24° beam angle, CRI >80, 80lm output, built on BRIDGELUX LEDs and rated IP20. Offered with optional CCT-switchable (3-in-1) and dimmable RF+BLE, phase-cut or DALI (DT6/DT8) driver upgrades.
LED COB CONCEALED DOWN light FIXTURES | LLF-075 |  | N/A | 30W | Aluminium | Ø140x80 | Ø125 | White | N/A | 3000K/4000K/6000K | BRIDGELUX | 24° | IP20 | 80lm | >80 | Rs.5880.00 |  |  | 30W recessed COB downlight, in White finish, with a Ø140x80mm body and a Ø125mm cut-out. It uses a deep anti-glare reflector for a crisp, single-source beam. Available in 3000K/4000K/6000K colour temperatures, 24° beam angle, CRI >80, 80lm output, built on BRIDGELUX LEDs and rated IP20. Offered with optional CCT-switchable (3-in-1) and dimmable RF+BLE, phase-cut or DALI (DT6/DT8) driver upgrades.
LED COB CONCEALED DOWN light FIXTURES | LLF-076 |  | N/A | 3W | Aluminium | Ø65x20 | Ø55 | White | N/A | 3000K/4000K/6000K | EPISTAR | 120° | IP20 | 240lm | >80 | Rs.860.00 |  | F | 3W recessed COB downlight, in White finish, with a Ø65x20mm body and a Ø55mm cut-out. It uses a deep anti-glare reflector for a crisp, single-source beam. Available in 3000K/4000K/6000K colour temperatures, 120° beam angle, CRI >80, 240lm output, built on EPISTAR LEDs and rated IP20. Offered with optional CCT-switchable (3-in-1) and dimmable RF+BLE, phase-cut or DALI (DT6/DT8) driver upgrades.
LED COB CONCEALED DOWN light FIXTURES | LLF-077 |  | N/A | 6W | Aluminium | Ø85x20 | Ø75 | White | N/A | 3000K/4000K/6000K | EPISTAR | 120° | IP20 | 480lm | >80 | Rs.1240.00 |  |  | 6W recessed COB downlight, in White finish, with a Ø85x20mm body and a Ø75mm cut-out. It uses a deep anti-glare reflector for a crisp, single-source beam. Available in 3000K/4000K/6000K colour temperatures, 120° beam angle, CRI >80, 480lm output, built on EPISTAR LEDs and rated IP20. Offered with optional CCT-switchable (3-in-1) and dimmable RF+BLE, phase-cut or DALI (DT6/DT8) driver upgrades.
LED COB CONCEALED DOWN light FIXTURES | LLF-078 |  | N/A | 12W | Aluminium | Ø105x24 | Ø95 | White | N/A | 3000K/4000K/6000K | EPISTAR | 120° | IP20 | 960lm | >80 | Rs.1710.00 |  |  | 12W recessed COB downlight, in White finish, with a Ø105x24mm body and a Ø95mm cut-out. It uses a deep anti-glare reflector for a crisp, single-source beam. Available in 3000K/4000K/6000K colour temperatures, 120° beam angle, CRI >80, 960lm output, built on EPISTAR LEDs and rated IP20. Offered with optional CCT-switchable (3-in-1) and dimmable RF+BLE, phase-cut or DALI (DT6/DT8) driver upgrades.
LED COB CONCEALED DOWN light FIXTURES | LLF-079 |  | N/A | 18W | Aluminium | Ø115x33 | Ø105 | White | N/A | 3000K/4000K/6000K | EPISTAR | 120° | IP20 | 1440lm | >80 | Rs.2080.00 |  |  | 18W recessed COB downlight, in White finish, with a Ø115x33mm body and a Ø105mm cut-out. It uses a deep anti-glare reflector for a crisp, single-source beam. Available in 3000K/4000K/6000K colour temperatures, 120° beam angle, CRI >80, 1440lm output, built on EPISTAR LEDs and rated IP20. Offered with optional CCT-switchable (3-in-1) and dimmable RF+BLE, phase-cut or DALI (DT6/DT8) driver upgrades.
LED COB CONCEALED DOWN light FIXTURES | LLF-063 |  | N/A | 5W | Aluminium | Ø50x50 | Ø45 | White | N/A | 3000/4000 | BRIDGELUX | 24° | IP20 | 80lm/w | >80 | Rs.1610.00 |  | F | 5W recessed COB downlight, in White finish, with a Ø50x50mm body and a Ø45mm cut-out. It uses a deep anti-glare reflector for a crisp, single-source beam. Available in 3000/4000 colour temperatures, 24° beam angle, CRI >80, 80lm/w output, built on BRIDGELUX LEDs and rated IP20. Offered with optional CCT-switchable (3-in-1) and dimmable RF+BLE, phase-cut or DALI (DT6/DT8) driver upgrades.
LED COB CONCEALED DOWN light FIXTURES | LLF-086 |  | N/A | 3W | Aluminium | Ø52x40 | Ø45 | White / Black | N/A | 3000/4000/6000 | TEEN | 60° | IP20 | 80lm/w | >80 | Rs.745.00 |  |  | 3W recessed COB downlight, in White / Black finish, with a Ø52x40mm body and a Ø45mm cut-out. It uses a deep anti-glare reflector for a crisp, single-source beam. Available in 3000/4000/6000 colour temperatures, 60° beam angle, CRI >80, 80lm/w output, built on TEEN LEDs and rated IP20. Offered with optional CCT-switchable (3-in-1) and dimmable RF+BLE, phase-cut or DALI (DT6/DT8) driver upgrades.
LED COB CONCEALED DOWN light FIXTURES | LLF-087 |  | N/A | 3W | Aluminium | Ø50x40 | Ø45 | White / Black | N/A | 3000/4000/6000 | TEEN | 60° | IP20 | 80lm/w | >80 | Rs.705.00 |  | F | 3W recessed COB downlight, in White / Black finish, with a Ø50x40mm body and a Ø45mm cut-out. It uses a deep anti-glare reflector for a crisp, single-source beam. Available in 3000/4000/6000 colour temperatures, 60° beam angle, CRI >80, 80lm/w output, built on TEEN LEDs and rated IP20. Offered with optional CCT-switchable (3-in-1) and dimmable RF+BLE, phase-cut or DALI (DT6/DT8) driver upgrades.
LED COB CONCEALED DOWN light FIXTURES | LLF-100B |  | N/A | 3W | Aluminium | Ø35x50 | Ø25 | White | N/A | 3000/4000 | BRIDGELUX | 24° | IP20 | 80lm/w | >80 | Rs.780.00 |  |  | 3W recessed COB downlight, in White finish, with a Ø35x50mm body and a Ø25mm cut-out. It uses a deep anti-glare reflector for a crisp, single-source beam. Available in 3000/4000 colour temperatures, 24° beam angle, CRI >80, 80lm/w output, built on BRIDGELUX LEDs and rated IP20. Offered with optional CCT-switchable (3-in-1) and dimmable RF+BLE, phase-cut or DALI (DT6/DT8) driver upgrades.
LED COB CONCEALED DOWN light FIXTURES | LLF-073 |  | N/A | 9W | Aluminium | Ø85x74 | Ø78 | White | N/A | 3000K/4000K/6000K | BRIDGELUX | 24° | IP20 | 80lm | >80 | Rs.2330.00 |  |  | 9W recessed COB downlight, in White finish, with a Ø85x74mm body and a Ø78mm cut-out. It uses a deep anti-glare reflector for a crisp, single-source beam. Available in 3000K/4000K/6000K colour temperatures, 24° beam angle, CRI >80, 80lm output, built on BRIDGELUX LEDs and rated IP20. Offered with optional CCT-switchable (3-in-1) and dimmable RF+BLE, phase-cut or DALI (DT6/DT8) driver upgrades.
LED COB CONCEALED DOWN light FIXTURES | LLF-074 |  | N/A | 16W | Aluminium | Ø120x82 | Ø105 | White | N/A | 3000K/4000K/6000K | BRIDGELUX | 24° | IP20 | 80lm | >80 | Rs.4520.00 |  |  | 16W recessed COB downlight, in White finish, with a Ø120x82mm body and a Ø105mm cut-out. It uses a deep anti-glare reflector for a crisp, single-source beam. Available in 3000K/4000K/6000K colour temperatures, 24° beam angle, CRI >80, 80lm output, built on BRIDGELUX LEDs and rated IP20. Offered with optional CCT-switchable (3-in-1) and dimmable RF+BLE, phase-cut or DALI (DT6/DT8) driver upgrades.
LED COB CONCEALED DOWN light FIXTURES | LLF-075 |  | N/A | 30W | Aluminium | Ø140x80 | Ø125 | White | N/A | 3000K/4000K/6000K | BRIDGELUX | 24° | IP20 | 80lm | >80 | Rs.5880.00 |  |  | 30W recessed COB downlight, in White finish, with a Ø140x80mm body and a Ø125mm cut-out. It uses a deep anti-glare reflector for a crisp, single-source beam. Available in 3000K/4000K/6000K colour temperatures, 24° beam angle, CRI >80, 80lm output, built on BRIDGELUX LEDs and rated IP20. Offered with optional CCT-switchable (3-in-1) and dimmable RF+BLE, phase-cut or DALI (DT6/DT8) driver upgrades.
LED COB CONCEALED DOWN light FIXTURES | LLF-076 |  | N/A | 3W | Aluminium | Ø65x20 | Ø55 | White | N/A | 3000K/4000K/6000K | EPISTAR | 120° | IP20 | 240lm | >80 | Rs.860.00 |  |  | 3W recessed COB downlight, in White finish, with a Ø65x20mm body and a Ø55mm cut-out. It uses a deep anti-glare reflector for a crisp, single-source beam. Available in 3000K/4000K/6000K colour temperatures, 120° beam angle, CRI >80, 240lm output, built on EPISTAR LEDs and rated IP20. Offered with optional CCT-switchable (3-in-1) and dimmable RF+BLE, phase-cut or DALI (DT6/DT8) driver upgrades.
LED COB CONCEALED DOWN light FIXTURES | LLF-077 |  | N/A | 6W | Aluminium | Ø85x20 | Ø75 | White | N/A | 3000K/4000K/6000K | EPISTAR | 120° | IP20 | 480lm | >80 | Rs.1240.00 |  |  | 6W recessed COB downlight, in White finish, with a Ø85x20mm body and a Ø75mm cut-out. It uses a deep anti-glare reflector for a crisp, single-source beam. Available in 3000K/4000K/6000K colour temperatures, 120° beam angle, CRI >80, 480lm output, built on EPISTAR LEDs and rated IP20. Offered with optional CCT-switchable (3-in-1) and dimmable RF+BLE, phase-cut or DALI (DT6/DT8) driver upgrades.
LED COB CONCEALED DOWN light FIXTURES | LLF-078 |  | N/A | 12W | Aluminium | Ø105x24 | Ø95 | White | N/A | 3000K/4000K/6000K | EPISTAR | 120° | IP20 | 960lm | >80 | Rs.1710.00 |  |  | 12W recessed COB downlight, in White finish, with a Ø105x24mm body and a Ø95mm cut-out. It uses a deep anti-glare reflector for a crisp, single-source beam. Available in 3000K/4000K/6000K colour temperatures, 120° beam angle, CRI >80, 960lm output, built on EPISTAR LEDs and rated IP20. Offered with optional CCT-switchable (3-in-1) and dimmable RF+BLE, phase-cut or DALI (DT6/DT8) driver upgrades.
LED COB CONCEALED DOWN light FIXTURES | LLF-079 |  | N/A | 18W | Aluminium | Ø115x33 | Ø105 | White | N/A | 3000K/4000K/6000K | EPISTAR | 120° | IP20 | 1440lm | >80 | Rs.2080.00 |  |  | 18W recessed COB downlight, in White finish, with a Ø115x33mm body and a Ø105mm cut-out. It uses a deep anti-glare reflector for a crisp, single-source beam. Available in 3000K/4000K/6000K colour temperatures, 120° beam angle, CRI >80, 1440lm output, built on EPISTAR LEDs and rated IP20. Offered with optional CCT-switchable (3-in-1) and dimmable RF+BLE, phase-cut or DALI (DT6/DT8) driver upgrades.
LED COB CONCEALED DOWN light FIXTURES | LLF-103 |  | N/A | 12W | Aluminium | Ø100x92 | Ø90 | White | N/A | 3000K/4000K/6000K | BRIDGELUX | 24° | IP20 | 900-1020lm | >80 | Rs.3095.00 |  | F | 12W recessed COB downlight, in White finish, with a Ø100x92mm body and a Ø90mm cut-out. It uses a deep anti-glare reflector for a crisp, single-source beam. Available in 3000K/4000K/6000K colour temperatures, 24° beam angle, CRI >80, 900-1020lm output, built on BRIDGELUX LEDs and rated IP20. Offered with optional CCT-switchable (3-in-1) and dimmable RF+BLE, phase-cut or DALI (DT6/DT8) driver upgrades.
LED COB CONCEALED DOWN light FIXTURES | LLF-104 |  | N/A | 20W | Aluminium | Ø130x116 | Ø120 | White | N/A | 3000K/4000K/6000K | BRIDGELUX | 24° | IP20 | 1500-1700lm | >80 | Rs.4650.00 |  |  | 20W recessed COB downlight, in White finish, with a Ø130x116mm body and a Ø120mm cut-out. It uses a deep anti-glare reflector for a crisp, single-source beam. Available in 3000K/4000K/6000K colour temperatures, 24° beam angle, CRI >80, 1500-1700lm output, built on BRIDGELUX LEDs and rated IP20. Offered with optional CCT-switchable (3-in-1) and dimmable RF+BLE, phase-cut or DALI (DT6/DT8) driver upgrades.
LED COB CONCEALED DOWN light FIXTURES | LLF-105 |  | N/A | 30W | Aluminium | Ø150x140 | Ø140 | White | N/A | 3000K/4000K/6000K | BRIDGELUX | 24° | IP20 | 2250-2550lm | >80 | Rs.6125.00 |  |  | 30W recessed COB downlight, in White finish, with a Ø150x140mm body and a Ø140mm cut-out. It uses a deep anti-glare reflector for a crisp, single-source beam. Available in 3000K/4000K/6000K colour temperatures, 24° beam angle, CRI >80, 2250-2550lm output, built on BRIDGELUX LEDs and rated IP20. Offered with optional CCT-switchable (3-in-1) and dimmable RF+BLE, phase-cut or DALI (DT6/DT8) driver upgrades.
LED COB CONCEALED DOWN light FIXTURES | LLF-106 |  | N/A | 40W | Aluminium | Ø150x140 | Ø140 | White | N/A | 3000K/4000K/6000K | BRIDGELUX | 24° | IP20 | 3000-3400lm | >80 | Rs.6710.00 |  |  | 40W recessed COB downlight, in White finish, with a Ø150x140mm body and a Ø140mm cut-out. It uses a deep anti-glare reflector for a crisp, single-source beam. Available in 3000K/4000K/6000K colour temperatures, 24° beam angle, CRI >80, 3000-3400lm output, built on BRIDGELUX LEDs and rated IP20. Offered with optional CCT-switchable (3-in-1) and dimmable RF+BLE, phase-cut or DALI (DT6/DT8) driver upgrades.
LED COB CONCEALED DOWN light FIXTURES | LLF-110 |  | N/A | 9W | Aluminium | Ø75x64 | Ø65 | Black/White | Chrome / Black Chrome / Satin / Gold | 3000K/4000K/6000K | TEEN | 30° | IP20 | 80lm/w | >90 | Rs.1885.00 |  | F | 9W recessed COB downlight, in Black/White finish, with a Ø75x64mm body and a Ø65mm cut-out. It uses a deep anti-glare reflector for a crisp, single-source beam. Available in 3000K/4000K/6000K colour temperatures, 30° beam angle, CRI >90, 80lm/w output, Chrome / Black Chrome / Satin / Gold reflector options, built on TEEN LEDs and rated IP20. Offered with optional CCT-switchable (3-in-1) and dimmable RF+BLE, phase-cut or DALI (DT6/DT8) driver upgrades.
LED COB CONCEALED DOWN light FIXTURES | LLF-111 |  | N/A | 15W | Aluminium | Ø85x76 | Ø76 | Black/White | Chrome / Black Chrome / Satin / Gold | 3000K/4000K/6000K | TEEN | 30° | IP20 | 80lm/w | >90 | Rs.2345.00 |  |  | 15W recessed COB downlight, in Black/White finish, with a Ø85x76mm body and a Ø76mm cut-out. It uses a deep anti-glare reflector for a crisp, single-source beam. Available in 3000K/4000K/6000K colour temperatures, 30° beam angle, CRI >90, 80lm/w output, Chrome / Black Chrome / Satin / Gold reflector options, built on TEEN LEDs and rated IP20. Offered with optional CCT-switchable (3-in-1) and dimmable RF+BLE, phase-cut or DALI (DT6/DT8) driver upgrades.
LED COB CONCEALED DOWN light FIXTURES | LLF-112 |  | N/A | 3W | Aluminium | Ø45x37 | Ø40 | Black/White | Chrome / Black Chrome / Satin / Gold | 3000K/4000K/6000K | TEEN | 30° | IP20 | 80lm/w | >90 | Rs.1260.00 |  |  | 3W recessed COB downlight, in Black/White finish, with a Ø45x37mm body and a Ø40mm cut-out. It uses a deep anti-glare reflector for a crisp, single-source beam. Available in 3000K/4000K/6000K colour temperatures, 30° beam angle, CRI >90, 80lm/w output, Chrome / Black Chrome / Satin / Gold reflector options, built on TEEN LEDs and rated IP20. Offered with optional CCT-switchable (3-in-1) and dimmable RF+BLE, phase-cut or DALI (DT6/DT8) driver upgrades.
LED COB CONCEALED DOWN light FIXTURES | LLF-113 |  | N/A | 3W | Aluminium | 44.5x44.5x35.6 | 138x38 | White | N/A | 3000K/4000K | CREE | 45° | IP20 | 2000lm | >80 | Rs.995.00 |  | F | 3W recessed COB downlight, in White finish, with a 44.5x44.5x35.6mm body and a 138x38mm cut-out. It uses a deep anti-glare reflector for a crisp, single-source beam. Available in 3000K/4000K colour temperatures, 45° beam angle, CRI >80, 2000lm output, built on CREE LEDs and rated IP20. Offered with optional CCT-switchable (3-in-1) and dimmable RF+BLE, phase-cut or DALI (DT6/DT8) driver upgrades.
LED COB CONCEALED DOWN light FIXTURES | LLF-114 |  | N/A | 2x2.5W | Aluminium | 74.5x44.5x35.6 | 68x38 | White | N/A | 3000K/4000K | CREE | 45° | IP20 | 400lm | >80 | Rs.1670.00 |  |  | 2x2.5W recessed COB downlight, in White finish, with a 74.5x44.5x35.6mm body and a 68x38mm cut-out. It uses a deep anti-glare reflector for a crisp, single-source beam. Available in 3000K/4000K colour temperatures, 45° beam angle, CRI >80, 400lm output, built on CREE LEDs and rated IP20. Offered with optional CCT-switchable (3-in-1) and dimmable RF+BLE, phase-cut or DALI (DT6/DT8) driver upgrades.
LED COB CONCEALED DOWN light FIXTURES | LLF-115 |  | N/A | 3x2.5W | Aluminium | 104.5x44.5x35.6 | 98x38 | White | N/A | 3000K/4000K | CREE | 45° | IP20 | 600lm | >80 | Rs.2220.00 |  |  | 3x2.5W recessed COB downlight, in White finish, with a 104.5x44.5x35.6mm body and a 98x38mm cut-out. It uses a deep anti-glare reflector for a crisp, single-source beam. Available in 3000K/4000K colour temperatures, 45° beam angle, CRI >80, 600lm output, built on CREE LEDs and rated IP20. Offered with optional CCT-switchable (3-in-1) and dimmable RF+BLE, phase-cut or DALI (DT6/DT8) driver upgrades.
LED COB CONCEALED DOWN light FIXTURES | LLF-116 |  | N/A | 5x2.5W | Aluminium | 147.5x44.5x40.6 | 138x38 | White | N/A | 3000K/4000K | CREE | 45° | IP20 | 1000lm | >80 | Rs.3450.00 |  |  | 5x2.5W recessed COB downlight, in White finish, with a 147.5x44.5x40.6mm body and a 138x38mm cut-out. It uses a deep anti-glare reflector for a crisp, single-source beam. Available in 3000K/4000K colour temperatures, 45° beam angle, CRI >80, 1000lm output, built on CREE LEDs and rated IP20. Offered with optional CCT-switchable (3-in-1) and dimmable RF+BLE, phase-cut or DALI (DT6/DT8) driver upgrades.
LED COB CONCEALED DOWN light FIXTURES | LLF-117 |  | N/A | 10x2.5W | Aluminium | 280.3x44.5x40.6 | 275x38 | White | N/A | 3000K/4000K | CREE | 45° | IP20 | 2000lm | >80 | Rs.5900.00 |  |  | 10x2.5W recessed COB downlight, in White finish, with a 280.3x44.5x40.6mm body and a 275x38mm cut-out. It uses a deep anti-glare reflector for a crisp, single-source beam. Available in 3000K/4000K colour temperatures, 45° beam angle, CRI >80, 2000lm output, built on CREE LEDs and rated IP20. Offered with optional CCT-switchable (3-in-1) and dimmable RF+BLE, phase-cut or DALI (DT6/DT8) driver upgrades.
LED COB CONCEALED DOWN light FIXTURES | LLF-133 |  | N/A | 5W | Aluminium | Ø81x82 | Ø70 | White | N/A | 3000K/4000K/6000K | TEEN | 38° | IP20 | 80lm/w | >90 | Rs.1455.00 |  | F | 5W recessed COB downlight, in White finish, with a Ø81x82mm body and a Ø70mm cut-out. It uses a deep anti-glare reflector for a crisp, single-source beam. Available in 3000K/4000K/6000K colour temperatures, 38° beam angle, CRI >90, 80lm/w output, built on TEEN LEDs and rated IP20. Offered with optional CCT-switchable (3-in-1) and dimmable RF+BLE, phase-cut or DALI (DT6/DT8) driver upgrades.
LED COB CONCEALED DOWN light FIXTURES | LLF-133A |  | N/A | 12W | Aluminium | Ø95x93 | Ø85 | White | N/A | 3000K/4000K/6000K | TEEN | 38° | IP20 | 80lm/w | >90 | Rs.1755.00 |  |  | 12W recessed COB downlight, in White finish, with a Ø95x93mm body and a Ø85mm cut-out. It uses a deep anti-glare reflector for a crisp, single-source beam. Available in 3000K/4000K/6000K colour temperatures, 38° beam angle, CRI >90, 80lm/w output, built on TEEN LEDs and rated IP20. Offered with optional CCT-switchable (3-in-1) and dimmable RF+BLE, phase-cut or DALI (DT6/DT8) driver upgrades.
LED COB CONCEALED DOWN light FIXTURES | LLF-133B |  | N/A | 20W | Aluminium | Ø120x126 | Ø110 | White | N/A | 3000K/4000K/6000K | TEEN | 38° | IP20 | 80lm/w | >90 | Rs.2435.00 |  |  | 20W recessed COB downlight, in White finish, with a Ø120x126mm body and a Ø110mm cut-out. It uses a deep anti-glare reflector for a crisp, single-source beam. Available in 3000K/4000K/6000K colour temperatures, 38° beam angle, CRI >90, 80lm/w output, built on TEEN LEDs and rated IP20. Offered with optional CCT-switchable (3-in-1) and dimmable RF+BLE, phase-cut or DALI (DT6/DT8) driver upgrades.
LED COB CONCEALED DOWN light FIXTURES | LLF-133C |  | N/A | 30W | Aluminium | Ø155x135 | Ø149 | White | N/A | 3000K/4000K/6000K | TEEN | 38° | IP20 | 80lm/w | >90 | Rs.3125.00 |  |  | 30W recessed COB downlight, in White finish, with a Ø155x135mm body and a Ø149mm cut-out. It uses a deep anti-glare reflector for a crisp, single-source beam. Available in 3000K/4000K/6000K colour temperatures, 38° beam angle, CRI >90, 80lm/w output, built on TEEN LEDs and rated IP20. Offered with optional CCT-switchable (3-in-1) and dimmable RF+BLE, phase-cut or DALI (DT6/DT8) driver upgrades.
LED COB CONCEALED DOWN light FIXTURES | LLF-133D |  | N/A | 3W | Aluminium | Ø61x55 | Ø55 | White | N/A | 3000K/4000K/6000K | TEEN | 38° | IP20 | 80lm/w | >90 | Rs.1100.00 |  |  | 3W recessed COB downlight, in White finish, with a Ø61x55mm body and a Ø55mm cut-out. It uses a deep anti-glare reflector for a crisp, single-source beam. Available in 3000K/4000K/6000K colour temperatures, 38° beam angle, CRI >90, 80lm/w output, built on TEEN LEDs and rated IP20. Offered with optional CCT-switchable (3-in-1) and dimmable RF+BLE, phase-cut or DALI (DT6/DT8) driver upgrades.
LED COB CONCEALED DOWN light FIXTURES | LLF-134 |  | N/A | 10W | Aluminium | Ø85x68 | Ø75 | White | N/A | 3000K/4000K/6000K | TEEN | 38° | IP20 | 800-900lm | >90 | Rs.1580.00 |  | F | 10W recessed COB downlight, in White finish, with a Ø85x68mm body and a Ø75mm cut-out. It uses a deep anti-glare reflector for a crisp, single-source beam. Available in 3000K/4000K/6000K colour temperatures, 38° beam angle, CRI >90, 800-900lm output, built on TEEN LEDs and rated IP20. Offered with optional CCT-switchable (3-in-1) and dimmable RF+BLE, phase-cut or DALI (DT6/DT8) driver upgrades.
LED COB CONCEALED DOWN light FIXTURES | LLF-134A |  | N/A | 15W | Aluminium | Ø85x68 | Ø100x84 | White | N/A | 3000K/4000K/6000K | TEEN | 38° | IP20 | 1200-1350lm | >90 | Rs.2050.00 |  |  | 15W recessed COB downlight, in White finish, with a Ø85x68mm body and a Ø100x84mm cut-out. It uses a deep anti-glare reflector for a crisp, single-source beam. Available in 3000K/4000K/6000K colour temperatures, 38° beam angle, CRI >90, 1200-1350lm output, built on TEEN LEDs and rated IP20. Offered with optional CCT-switchable (3-in-1) and dimmable RF+BLE, phase-cut or DALI (DT6/DT8) driver upgrades.
LED COB CONCEALED DOWN light FIXTURES | LLF-134B |  | N/A | 24W | Aluminium | Ø85x68 | Ø140x102 | White | N/A | 3000K/4000K/6000K | TEEN | 38° | IP20 | 1920-2160lm | >90 | Rs.2830.00 |  |  | 24W recessed COB downlight, in White finish, with a Ø85x68mm body and a Ø140x102mm cut-out. It uses a deep anti-glare reflector for a crisp, single-source beam. Available in 3000K/4000K/6000K colour temperatures, 38° beam angle, CRI >90, 1920-2160lm output, built on TEEN LEDs and rated IP20. Offered with optional CCT-switchable (3-in-1) and dimmable RF+BLE, phase-cut or DALI (DT6/DT8) driver upgrades.
LED COB CONCEALED DOWN light FIXTURES | LLF-134C |  | N/A | 36W | Aluminium | Ø85x68 | Ø176x116 | White | N/A | 3000K/4000K/6000K | TEEN | 38° | IP20 | 2880-3240lm | >90 | Rs.3640.00 |  |  | 36W recessed COB downlight, in White finish, with a Ø85x68mm body and a Ø176x116mm cut-out. It uses a deep anti-glare reflector for a crisp, single-source beam. Available in 3000K/4000K/6000K colour temperatures, 38° beam angle, CRI >90, 2880-3240lm output, built on TEEN LEDs and rated IP20. Offered with optional CCT-switchable (3-in-1) and dimmable RF+BLE, phase-cut or DALI (DT6/DT8) driver upgrades.
LED COB CONCEALED DOWN light FIXTURES | LLF-127 |  | N/A | 3W | Aluminium | Ø66x30 | Ø55 | White | N/A | 3000K/4000K/6000K | TEEN | 30° | IP20 | 80lm/w | >90 | Rs.985.00 |  | F | 3W recessed COB downlight, in White finish, with a Ø66x30mm body and a Ø55mm cut-out. It uses a deep anti-glare reflector for a crisp, single-source beam. Available in 3000K/4000K/6000K colour temperatures, 30° beam angle, CRI >90, 80lm/w output, built on TEEN LEDs and rated IP20. Offered with optional CCT-switchable (3-in-1) and dimmable RF+BLE, phase-cut or DALI (DT6/DT8) driver upgrades.
LED COB CONCEALED DOWN light FIXTURES | LLF-127A |  | N/A | 6W | Aluminium | Ø81x40 | Ø65 | White | N/A | 3000K/4000K/6000K | TEEN | 30° | IP20 | 80lm/w | >90 | Rs.1285.00 |  |  | 6W recessed COB downlight, in White finish, with a Ø81x40mm body and a Ø65mm cut-out. It uses a deep anti-glare reflector for a crisp, single-source beam. Available in 3000K/4000K/6000K colour temperatures, 30° beam angle, CRI >90, 80lm/w output, built on TEEN LEDs and rated IP20. Offered with optional CCT-switchable (3-in-1) and dimmable RF+BLE, phase-cut or DALI (DT6/DT8) driver upgrades.
LED COB CONCEALED DOWN light FIXTURES | LLF-127B |  | N/A | 9W | Aluminium | Ø90x50 | Ø75 | White | N/A | 3000K/4000K/6000K | TEEN | 30° | IP20 | 80lm/w | >90 | Rs.1380.00 |  |  | 9W recessed COB downlight, in White finish, with a Ø90x50mm body and a Ø75mm cut-out. It uses a deep anti-glare reflector for a crisp, single-source beam. Available in 3000K/4000K/6000K colour temperatures, 30° beam angle, CRI >90, 80lm/w output, built on TEEN LEDs and rated IP20. Offered with optional CCT-switchable (3-in-1) and dimmable RF+BLE, phase-cut or DALI (DT6/DT8) driver upgrades.
LED COB CONCEALED DOWN light FIXTURES | LLF-127C |  | N/A | 16W | Aluminium | Ø110x65 | Ø90 | White | N/A | 3000K/4000K/6000K | TEEN | 30° | IP20 | 80lm/w | >90 | Rs.2035.00 |  |  | 16W recessed COB downlight, in White finish, with a Ø110x65mm body and a Ø90mm cut-out. It uses a deep anti-glare reflector for a crisp, single-source beam. Available in 3000K/4000K/6000K colour temperatures, 30° beam angle, CRI >90, 80lm/w output, built on TEEN LEDs and rated IP20. Offered with optional CCT-switchable (3-in-1) and dimmable RF+BLE, phase-cut or DALI (DT6/DT8) driver upgrades.
LED COB CONCEALED DOWN light FIXTURES | LLF-127D | N/A | N/A | 24W | Aluminium | Ø145x84 | Ø135 | White | N/A | 3000K/4000K/6000K | TEEN | 30° | IP20 | 80lm/w | >90 | Rs.2735.00 |  |  | 24W recessed COB downlight, in White finish, with a Ø145x84mm body and a Ø135mm cut-out. It uses a deep anti-glare reflector for a crisp, single-source beam. Available in 3000K/4000K/6000K colour temperatures, 30° beam angle, CRI >90, 80lm/w output, built on TEEN LEDs and rated IP20. Offered with optional CCT-switchable (3-in-1) and dimmable RF+BLE, phase-cut or DALI (DT6/DT8) driver upgrades.
LED COB CONCEALED DOWN light FIXTURES | LLF-127E | N/A | N/A | 30W | Aluminium | Ø145x84 | Ø135 | White | N/A | 3000K/4000K/6000K | TEEN | 30° | IP20 | 80lm/w | >90 | Rs.2885.00 |  |  | 30W recessed COB downlight, in White finish, with a Ø145x84mm body and a Ø135mm cut-out. It uses a deep anti-glare reflector for a crisp, single-source beam. Available in 3000K/4000K/6000K colour temperatures, 30° beam angle, CRI >90, 80lm/w output, built on TEEN LEDs and rated IP20. Offered with optional CCT-switchable (3-in-1) and dimmable RF+BLE, phase-cut or DALI (DT6/DT8) driver upgrades.
LED COB CONCEALED DOWN light FIXTURES | LLF-127F | N/A | N/A | 40W | Aluminium | Ø165x110 | Ø155 | White | N/A | 3000K/4000K/6000K | TEEN | 30° | IP20 | 80lm/w | >90 | Rs.3665.00 |  |  | 40W recessed COB downlight, in White finish, with a Ø165x110mm body and a Ø155mm cut-out. It uses a deep anti-glare reflector for a crisp, single-source beam. Available in 3000K/4000K/6000K colour temperatures, 30° beam angle, CRI >90, 80lm/w output, built on TEEN LEDs and rated IP20. Offered with optional CCT-switchable (3-in-1) and dimmable RF+BLE, phase-cut or DALI (DT6/DT8) driver upgrades.
LED COB CONCEALED DOWN light FIXTURES | LLF-220 | N/A | N/A | 9W | Aluminium | Ø90x90 | Ø80 | White | N/A | 3000K/4000K | CREE | 38° | IP20 | 8700lm | >80 | Rs.2560.00 |  | F | 9W recessed COB downlight, in White finish, with a Ø90x90mm body and a Ø80mm cut-out. It uses a deep anti-glare reflector for a crisp, single-source beam. Available in 3000K/4000K colour temperatures, 38° beam angle, CRI >80, 8700lm output, built on CREE LEDs and rated IP20. Offered with optional CCT-switchable (3-in-1) and dimmable RF+BLE, phase-cut or DALI (DT6/DT8) driver upgrades.
LED COB CONCEALED DOWN light FIXTURES | LLF-221 | N/A | N/A | 15W | Aluminium | Ø107x110 | Ø95 | White | N/A | 3000K/4000K | CREE | 38° | IP20 | 1200lm | >80 | Rs.3460.00 |  |  | 15W recessed COB downlight, in White finish, with a Ø107x110mm body and a Ø95mm cut-out. It uses a deep anti-glare reflector for a crisp, single-source beam. Available in 3000K/4000K colour temperatures, 38° beam angle, CRI >80, 1200lm output, built on CREE LEDs and rated IP20. Offered with optional CCT-switchable (3-in-1) and dimmable RF+BLE, phase-cut or DALI (DT6/DT8) driver upgrades.
LED COB CONCEALED DOWN light FIXTURES | LLF-222 | N/A | N/A | 20W | Aluminium | Ø135x145 | Ø125 | White | N/A | 3000K/4000K | CREE | 38° | IP20 | 1600lm | >80 | Rs.5080.00 |  |  | 20W recessed COB downlight, in White finish, with a Ø135x145mm body and a Ø125mm cut-out. It uses a deep anti-glare reflector for a crisp, single-source beam. Available in 3000K/4000K colour temperatures, 38° beam angle, CRI >80, 1600lm output, built on CREE LEDs and rated IP20. Offered with optional CCT-switchable (3-in-1) and dimmable RF+BLE, phase-cut or DALI (DT6/DT8) driver upgrades.
LED COB CONCEALED DOWN light FIXTURES / SPECIAL SERIES | LLF-137 | NARROW BODY | N/A | 5W | Aluminium | Ø46x59 | Ø40 | Rose Gold | N/A | 3000K/4000K/6000K | TEEN | 18° | IP20 | 400lm | >90 | Rs.1345.00 | W | F | 5W recessed COB downlight, featuring narrow body, in Rose Gold finish, with a Ø46x59mm body and a Ø40mm cut-out. It uses a deep anti-glare reflector for a crisp, single-source beam. Available in 3000K/4000K/6000K colour temperatures, 18° beam angle, CRI >90, 400lm output, built on TEEN LEDs and rated IP20. Offered with optional CCT-switchable (3-in-1) and dimmable RF+BLE, phase-cut or DALI (DT6/DT8) driver upgrades.
LED COB CONCEALED DOWN light FIXTURES / SPECIAL SERIES | LLF-137A | NARROW BODY | N/A | 12W | Aluminium | Ø60x82 | Ø52 | Rose Gold | N/A | 3000K/4000K/6000K | TEEN | 15° | IP20 | 960lm | >90 | Rs.1975.00 | W |  | 12W recessed COB downlight, featuring narrow body, in Rose Gold finish, with a Ø60x82mm body and a Ø52mm cut-out. It uses a deep anti-glare reflector for a crisp, single-source beam. Available in 3000K/4000K/6000K colour temperatures, 15° beam angle, CRI >90, 960lm output, built on TEEN LEDs and rated IP20. Offered with optional CCT-switchable (3-in-1) and dimmable RF+BLE, phase-cut or DALI (DT6/DT8) driver upgrades.
LED COB CONCEALED DOWN light FIXTURES / SPECIAL SERIES | LLF-137B | NARROW BODY | N/A | 16W | Aluminium | Ø70x85 | Ø60 | Rose Gold | N/A | 3000K/4000K/6000K | TEEN | 15° | IP20 | 1280lm | >90 | Rs.2825.00 | W |  | 16W recessed COB downlight, featuring narrow body, in Rose Gold finish, with a Ø70x85mm body and a Ø60mm cut-out. It uses a deep anti-glare reflector for a crisp, single-source beam. Available in 3000K/4000K/6000K colour temperatures, 15° beam angle, CRI >90, 1280lm output, built on TEEN LEDs and rated IP20. Offered with optional CCT-switchable (3-in-1) and dimmable RF+BLE, phase-cut or DALI (DT6/DT8) driver upgrades.
LED COB CONCEALED DOWN light FIXTURES / SPECIAL SERIES | LLF-138 | NARROW BODY | N/A | 5W | Aluminium | Ø46x59 | Ø40 | White | N/A | 3000K/4000K/6000K | TEEN | 18° | IP20 | 400lm | >90 | Rs.1345.00 | W |  | 5W recessed COB downlight, featuring narrow body, in White finish, with a Ø46x59mm body and a Ø40mm cut-out. It uses a deep anti-glare reflector for a crisp, single-source beam. Available in 3000K/4000K/6000K colour temperatures, 18° beam angle, CRI >90, 400lm output, built on TEEN LEDs and rated IP20. Offered with optional CCT-switchable (3-in-1) and dimmable RF+BLE, phase-cut or DALI (DT6/DT8) driver upgrades.
LED COB CONCEALED DOWN light FIXTURES / SPECIAL SERIES | LLF-138A | NARROW BODY | N/A | 12W | Aluminium | Ø60x82 | Ø52 | White | N/A | 3000K/4000K/6000K | TEEN | 15° | IP20 | 960lm | >90 | Rs.1975.00 | W |  | 12W recessed COB downlight, featuring narrow body, in White finish, with a Ø60x82mm body and a Ø52mm cut-out. It uses a deep anti-glare reflector for a crisp, single-source beam. Available in 3000K/4000K/6000K colour temperatures, 15° beam angle, CRI >90, 960lm output, built on TEEN LEDs and rated IP20. Offered with optional CCT-switchable (3-in-1) and dimmable RF+BLE, phase-cut or DALI (DT6/DT8) driver upgrades.
LED COB CONCEALED DOWN light FIXTURES / SPECIAL SERIES | LLF-138B | NARROW BODY | N/A | 16W | Aluminium | Ø70x85 | Ø60 | White | N/A | 3000K/4000K/6000K | TEEN | 15° | IP20 | 1280lm | >90 | Rs.2825.00 | W |  | 16W recessed COB downlight, featuring narrow body, in White finish, with a Ø70x85mm body and a Ø60mm cut-out. It uses a deep anti-glare reflector for a crisp, single-source beam. Available in 3000K/4000K/6000K colour temperatures, 15° beam angle, CRI >90, 1280lm output, built on TEEN LEDs and rated IP20. Offered with optional CCT-switchable (3-in-1) and dimmable RF+BLE, phase-cut or DALI (DT6/DT8) driver upgrades.
LED COB CONCEALED DOWN light FIXTURES / SPECIAL SERIES | LLF-139 | NARROW BODY | N/A | 5W | Aluminium | Ø46x59 | Ø40 | Black | N/A | 3000K/4000K/6000K | TEEN | 18° | IP20 | 400lm | >90 | Rs.1345.00 | W |  | 5W recessed COB downlight, featuring narrow body, in Black finish, with a Ø46x59mm body and a Ø40mm cut-out. It uses a deep anti-glare reflector for a crisp, single-source beam. Available in 3000K/4000K/6000K colour temperatures, 18° beam angle, CRI >90, 400lm output, built on TEEN LEDs and rated IP20. Offered with optional CCT-switchable (3-in-1) and dimmable RF+BLE, phase-cut or DALI (DT6/DT8) driver upgrades.
LED COB CONCEALED DOWN light FIXTURES / SPECIAL SERIES | LLF-139A | NARROW BODY | N/A | 12W | Aluminium | Ø60x82 | Ø52 | Black | N/A | 3000K/4000K/6000K | TEEN | 15° | IP20 | 960lm | >90 | Rs.1975.00 | W |  | 12W recessed COB downlight, featuring narrow body, in Black finish, with a Ø60x82mm body and a Ø52mm cut-out. It uses a deep anti-glare reflector for a crisp, single-source beam. Available in 3000K/4000K/6000K colour temperatures, 15° beam angle, CRI >90, 960lm output, built on TEEN LEDs and rated IP20. Offered with optional CCT-switchable (3-in-1) and dimmable RF+BLE, phase-cut or DALI (DT6/DT8) driver upgrades.
LED COB CONCEALED DOWN light FIXTURES / SPECIAL SERIES | LLF-139B | NARROW BODY | N/A | 16W | Aluminium | Ø70x85 | Ø60 | Black | N/A | 3000K/4000K/6000K | TEEN | 15° | IP20 | 1280lm | >90 | Rs.2825.00 | W |  | 16W recessed COB downlight, featuring narrow body, in Black finish, with a Ø70x85mm body and a Ø60mm cut-out. It uses a deep anti-glare reflector for a crisp, single-source beam. Available in 3000K/4000K/6000K colour temperatures, 15° beam angle, CRI >90, 1280lm output, built on TEEN LEDs and rated IP20. Offered with optional CCT-switchable (3-in-1) and dimmable RF+BLE, phase-cut or DALI (DT6/DT8) driver upgrades.
LED COB CONCEALED DOWN light FIXTURES | LLF-210 | N/A | N/A | 3W | Aluminium | o52x32x40 | Ø48x27.5 | White/Black | N/A | 3000K/4000K/6000K | BRIDGELUX | 30° | IP20 | 210-225lm | >90 | Rs.1255.00 | W | F | 3W recessed COB downlight, in White/Black finish, measuring o52x32x40 and a o48x27.5 cut-out. It uses a deep anti-glare reflector for a crisp, single-source beam. Available in 3000K/4000K/6000K colour temperatures, 30° beam angle, CRI >90, 210-225lm output, built on BRIDGELUX LEDs and rated IP20. Offered with optional CCT-switchable (3-in-1) and dimmable RF+BLE, phase-cut or DALI (DT6/DT8) driver upgrades.
LED COB CONCEALED DOWN light FIXTURES | LLF-211 | N/A | N/A | 5W | Aluminium | o62x32x40 | Ø57x27.5 | White/Black | N/A | 3000K/4000K/6000K | BRIDGELUX | 30° | IP20 | 350-375lm | >90 | Rs.4395.00 | W |  | 5W recessed COB downlight, in White/Black finish, measuring o62x32x40 and a o57x27.5 cut-out. It uses a deep anti-glare reflector for a crisp, single-source beam. Available in 3000K/4000K/6000K colour temperatures, 30° beam angle, CRI >90, 350-375lm output, built on BRIDGELUX LEDs and rated IP20. Offered with optional CCT-switchable (3-in-1) and dimmable RF+BLE, phase-cut or DALI (DT6/DT8) driver upgrades.
LED COB CONCEALED DOWN light FIXTURES | LLF-212 | N/A | N/A | 8W | Aluminium | o52x52x40 | Ø48x48 | White/Black | N/A | 3000K/4000K/6000K | BRIDGELUX | 30° | IP20 | 420-600lm | >90 | Rs.6535.00 | W |  | 8W recessed COB downlight, in White/Black finish, measuring o52x52x40 and a o48x48 cut-out. It uses a deep anti-glare reflector for a crisp, single-source beam. Available in 3000K/4000K/6000K colour temperatures, 30° beam angle, CRI >90, 420-600lm output, built on BRIDGELUX LEDs and rated IP20. Offered with optional CCT-switchable (3-in-1) and dimmable RF+BLE, phase-cut or DALI (DT6/DT8) driver upgrades.
LED COB CONCEALED DOWN light FIXTURES | LLF-213 | N/A | N/A | 10W | Aluminium | o109x32x40 | Ø104x27.5 | White/Black | N/A | 3000K/4000K/6000K | BRIDGELUX | 30° | IP20 | 700-750lm | >90 | Rs.2115.00 | W |  | 10W recessed COB downlight, in White/Black finish, measuring o109x32x40 and a o104x27.5 cut-out. It uses a deep anti-glare reflector for a crisp, single-source beam. Available in 3000K/4000K/6000K colour temperatures, 30° beam angle, CRI >90, 700-750lm output, built on BRIDGELUX LEDs and rated IP20. Offered with optional CCT-switchable (3-in-1) and dimmable RF+BLE, phase-cut or DALI (DT6/DT8) driver upgrades.
LED COB CONCEALED DOWN light FIXTURES | LLF-214 | N/A | N/A | 12W | Aluminium | o71x71x40 | Ø68x68 | White/Black | N/A | 3000K/4000K/6000K | BRIDGELUX | 30° | IP20 | 840-900lm | >90 | Rs.2585.00 | W |  | 12W recessed COB downlight, in White/Black finish, measuring o71x71x40 and a o68x68 cut-out. It uses a deep anti-glare reflector for a crisp, single-source beam. Available in 3000K/4000K/6000K colour temperatures, 30° beam angle, CRI >90, 840-900lm output, built on BRIDGELUX LEDs and rated IP20. Offered with optional CCT-switchable (3-in-1) and dimmable RF+BLE, phase-cut or DALI (DT6/DT8) driver upgrades.
LED COB CONCEALED DOWN light FIXTURES | LLF-215 | N/A | N/A | 20W | Aluminium | o205x32x40 | Ø200x27.5 | White/Black | N/A | 3000K/4000K/6000K | BRIDGELUX | 30° | IP20 | 1260-1350lm | >90 | Rs.3400.00 | W |  | 20W recessed COB downlight, in White/Black finish, measuring o205x32x40 and a o200x27.5 cut-out. It uses a deep anti-glare reflector for a crisp, single-source beam. Available in 3000K/4000K/6000K colour temperatures, 30° beam angle, CRI >90, 1260-1350lm output, built on BRIDGELUX LEDs and rated IP20. Offered with optional CCT-switchable (3-in-1) and dimmable RF+BLE, phase-cut or DALI (DT6/DT8) driver upgrades.
LED COB CONCEALED DOWN light FIXTURES | LLF-226 | CONCEALED TRACK SPOT | N/A | 3W | Aluminium | Ø48x64x94 | Ø45 | White/Black | N/A | 3000K/4000K/6000K | BRIDGELUX | 24° | IP20 | 240lm | >80 | Rs.2150.00 |  | F | 3W recessed COB downlight, featuring concealed track t, in White/Black finish, with a Ø48x64x94mm body and a Ø45mm cut-out. It uses a deep anti-glare reflector for a crisp, single-source beam. Available in 3000K/4000K/6000K colour temperatures, 24° beam angle, CRI >80, 240lm output, built on BRIDGELUX LEDs and rated IP20. Offered with optional CCT-switchable (3-in-1) and dimmable RF+BLE, phase-cut or DALI (DT6/DT8) driver upgrades.
LED COB CONCEALED DOWN light FIXTURES | LLF-227 | CONCEALED TRACK SPOT | N/A | 6W | Aluminium | Ø68x91x109 | Ø55 | White/Black | N/A | 3000K/4000K/6000K | BRIDGELUX | 40° | IP20 | 480lm | >80 | Rs.2740.00 |  |  | 6W recessed COB downlight, featuring concealed track t, in White/Black finish, with a Ø68x91x109mm body and a Ø55mm cut-out. It uses a deep anti-glare reflector for a crisp, single-source beam. Available in 3000K/4000K/6000K colour temperatures, 40° beam angle, CRI >80, 480lm output, built on BRIDGELUX LEDs and rated IP20. Offered with optional CCT-switchable (3-in-1) and dimmable RF+BLE, phase-cut or DALI (DT6/DT8) driver upgrades.
LED COB CONCEALED DOWN light FIXTURES | LLF-228 | CONCEALED TRACK SPOT | N/A | 12W | Aluminium | Ø68x99x113 | Ø55 | White/Black | N/A | 3000K/4000K/6000K | BRIDGELUX | 38° | IP20 | 960lm | >80 | Rs.3555.00 |  |  | 12W recessed COB downlight, featuring concealed track t, in White/Black finish, with a Ø68x99x113mm body and a Ø55mm cut-out. It uses a deep anti-glare reflector for a crisp, single-source beam. Available in 3000K/4000K/6000K colour temperatures, 38° beam angle, CRI >80, 960lm output, built on BRIDGELUX LEDs and rated IP20. Offered with optional CCT-switchable (3-in-1) and dimmable RF+BLE, phase-cut or DALI (DT6/DT8) driver upgrades.
LED COB CONCEALED DOWN light FIXTURES | LLF-263 | N/A | N/A | 5W | Aluminium | Ø60x50 | Ø55 | Matt White / Matt Black | N/A | 3000K/4000K | BRIDGELUX | 24° | IP20 | 405-450lm | >80 | Rs.1800.00 | W | F | 5W recessed COB downlight, in Matt White / Matt Black finish, with a Ø60x50mm body and a Ø55mm cut-out. It uses a deep anti-glare reflector for a crisp, single-source beam. Available in 3000K/4000K colour temperatures, 24° beam angle, CRI >80, 405-450lm output, built on BRIDGELUX LEDs and rated IP20. Offered with optional CCT-switchable (3-in-1) and dimmable RF+BLE, phase-cut or DALI (DT6/DT8) driver upgrades.
LED COB CONCEALED DOWN light FIXTURES | LLF-263A | N/A | N/A | 5W | Aluminium | Ø60x32 | Ø55 | Matt White / Matt Black | N/A | 3000K/4000K | BRIDGELUX | 50° | IP20 | 405-450lm | >80 | Rs.390.00 | W |  | 5W recessed COB downlight, in Matt White / Matt Black finish, with a Ø60x32mm body and a Ø55mm cut-out. It uses a deep anti-glare reflector for a crisp, single-source beam. Available in 3000K/4000K colour temperatures, 50° beam angle, CRI >80, 405-450lm output, built on BRIDGELUX LEDs and rated IP20. Offered with optional CCT-switchable (3-in-1) and dimmable RF+BLE, phase-cut or DALI (DT6/DT8) driver upgrades.
LED COB CONCEALED DOWN light FIXTURES | LLF-264 | N/A | N/A | 5W | Aluminium | Ø60x100 | Ø55 | Matt White / Matt Black | N/A | 3000K/4000K | BRIDGELUX | 24° | IP20 | 415-480lm | >80 | Rs.1855.00 | W |  | 5W recessed COB downlight, in Matt White / Matt Black finish, with a Ø60x100mm body and a Ø55mm cut-out. It uses a deep anti-glare reflector for a crisp, single-source beam. Available in 3000K/4000K colour temperatures, 24° beam angle, CRI >80, 415-480lm output, built on BRIDGELUX LEDs and rated IP20. Offered with optional CCT-switchable (3-in-1) and dimmable RF+BLE, phase-cut or DALI (DT6/DT8) driver upgrades.
LED COB CONCEALED DOWN light FIXTURES | LLF-265 | N/A | N/A | 7W | Aluminium | Ø82x60 | Ø75 | Matt White / Matt Black / Gold | N/A | 3000K/4000K | BRIDGELUX | 24° | IP20 | 545-645lm | >80 | Rs.2025.00 | W |  | 7W recessed COB downlight, in Matt White / Matt Black / Gold finish, with a Ø82x60mm body and a Ø75mm cut-out. It uses a deep anti-glare reflector for a crisp, single-source beam. Available in 3000K/4000K colour temperatures, 24° beam angle, CRI >80, 545-645lm output, built on BRIDGELUX LEDs and rated IP20. Offered with optional CCT-switchable (3-in-1) and dimmable RF+BLE, phase-cut or DALI (DT6/DT8) driver upgrades.
LED COB CONCEALED DOWN light FIXTURES | LLF-265A | N/A | N/A | 7W | Aluminium | Ø83x44 | Ø75 | Matt White / Matt Black / Gold | N/A | 3000K/4000K | BRIDGELUX | 38° | IP20 | 500-560lm | >80 | Rs.485.00 | W |  | 7W recessed COB downlight, in Matt White / Matt Black / Gold finish, with a Ø83x44mm body and a Ø75mm cut-out. It uses a deep anti-glare reflector for a crisp, single-source beam. Available in 3000K/4000K colour temperatures, 38° beam angle, CRI >80, 500-560lm output, built on BRIDGELUX LEDs and rated IP20. Offered with optional CCT-switchable (3-in-1) and dimmable RF+BLE, phase-cut or DALI (DT6/DT8) driver upgrades.
LED COB CONCEALED DOWN light FIXTURES | LLF-266 | N/A | N/A | 7W | Aluminium | Ø82x105 | Ø75 | Matt White / Matt Black / Gold | N/A | 3000K/4000K | BRIDGELUX | 24° | IP20 | 450-635lm | >80 | Rs.2215.00 | W |  | 7W recessed COB downlight, in Matt White / Matt Black / Gold finish, with a Ø82x105mm body and a Ø75mm cut-out. It uses a deep anti-glare reflector for a crisp, single-source beam. Available in 3000K/4000K colour temperatures, 24° beam angle, CRI >80, 450-635lm output, built on BRIDGELUX LEDs and rated IP20. Offered with optional CCT-switchable (3-in-1) and dimmable RF+BLE, phase-cut or DALI (DT6/DT8) driver upgrades.
LED COB CONCEALED DOWN light FIXTURES | LLF-267 | N/A | N/A | 7W | Aluminium | Ø82x150 | Ø75 | Matt White / Matt Black / Gold | N/A | 3000K/4000K | BRIDGELUX | 24° | IP20 | 535-620lm | >80 | Rs.2300.00 | W |  | 7W recessed COB downlight, in Matt White / Matt Black / Gold finish, with a Ø82x150mm body and a Ø75mm cut-out. It uses a deep anti-glare reflector for a crisp, single-source beam. Available in 3000K/4000K colour temperatures, 24° beam angle, CRI >80, 535-620lm output, built on BRIDGELUX LEDs and rated IP20. Offered with optional CCT-switchable (3-in-1) and dimmable RF+BLE, phase-cut or DALI (DT6/DT8) driver upgrades.
LED COB CONCEALED DOWN light FIXTURES | LLF-241 | N/A | N/A | 9W | Aluminium | Ø74x63 | Ø65 | White/Black | N/A | 3000K/4000K | CREE | 38° | IP20 | 720lm | >80 | Rs.2220.00 | W | F | 9W recessed COB downlight, in White/Black finish, with a Ø74x63mm body and a Ø65mm cut-out. It uses a deep anti-glare reflector for a crisp, single-source beam. Available in 3000K/4000K colour temperatures, 38° beam angle, CRI >80, 720lm output, built on CREE LEDs and rated IP20. Offered with optional CCT-switchable (3-in-1) and dimmable RF+BLE, phase-cut or DALI (DT6/DT8) driver upgrades.
LED COB CONCEALED DOWN light FIXTURES | LLF-242 | N/A | N/A | 8W | Aluminium | Ø74x100 | Ø65 | White/Black | N/A | 3000K/4000K | CREE | 40° | IP20 | 640lm | >80 | Rs.2430.00 | W |  | 8W recessed COB downlight, in White/Black finish, with a Ø74x100mm body and a Ø65mm cut-out. It uses a deep anti-glare reflector for a crisp, single-source beam. Available in 3000K/4000K colour temperatures, 40° beam angle, CRI >80, 640lm output, built on CREE LEDs and rated IP20. Offered with optional CCT-switchable (3-in-1) and dimmable RF+BLE, phase-cut or DALI (DT6/DT8) driver upgrades.
LED COB CONCEALED DOWN light FIXTURES | LLF-243 | N/A | N/A | 8W | Aluminium | Ø74x100 | Ø65 | White | N/A | 3000K/4000K | CREE | 40° | IP20 | 640lm | >80 | Rs.2875.00 | W |  | 8W recessed COB downlight, in White finish, with a Ø74x100mm body and a Ø65mm cut-out. It uses a deep anti-glare reflector for a crisp, single-source beam. Available in 3000K/4000K colour temperatures, 40° beam angle, CRI >80, 640lm output, built on CREE LEDs and rated IP20. Offered with optional CCT-switchable (3-in-1) and dimmable RF+BLE, phase-cut or DALI (DT6/DT8) driver upgrades.
LED COB CONCEALED DOWN light FIXTURES | LLF-244 | N/A | N/A | 9W | Aluminium | o79x79x88 | Ø72x72 | White | N/A | 3000K/4000K/6000K | CREE | 38° | IP20 | 720lm | >80 | Rs.2875.00 | W | F | 9W recessed COB downlight, in White finish, measuring o79x79x88 and a o72x72 cut-out. It uses a deep anti-glare reflector for a crisp, single-source beam. Available in 3000K/4000K/6000K colour temperatures, 38° beam angle, CRI >80, 720lm output, built on CREE LEDs and rated IP20. Offered with optional CCT-switchable (3-in-1) and dimmable RF+BLE, phase-cut or DALI (DT6/DT8) driver upgrades.
LED COB CONCEALED DOWN light FIXTURES | LLF-245 | N/A | N/A | 15W | Aluminium | o79x79x94 | Ø72x72 | White | N/A | 3000K/4000K/6000K | CREE | 38° | IP20 | 1200lm | >80 | Rs.4025.00 | W |  | 15W recessed COB downlight, in White finish, measuring o79x79x94 and a o72x72 cut-out. It uses a deep anti-glare reflector for a crisp, single-source beam. Available in 3000K/4000K/6000K colour temperatures, 38° beam angle, CRI >80, 1200lm output, built on CREE LEDs and rated IP20. Offered with optional CCT-switchable (3-in-1) and dimmable RF+BLE, phase-cut or DALI (DT6/DT8) driver upgrades.
LED COB CONCEALED DOWN light FIXTURES | LLF-246 | N/A | N/A | 2x9W | Aluminium | o155x79x88 | Ø148x72 | White | N/A | 3000K/4000K/6000K | CREE | 38° | IP20 | 1440lm | >80 | Rs.5300.00 | W |  | 2x9W recessed COB downlight, in White finish, measuring o155x79x88 and a o148x72 cut-out. It uses a deep anti-glare reflector for a crisp, single-source beam. Available in 3000K/4000K/6000K colour temperatures, 38° beam angle, CRI >80, 1440lm output, built on CREE LEDs and rated IP20. Offered with optional CCT-switchable (3-in-1) and dimmable RF+BLE, phase-cut or DALI (DT6/DT8) driver upgrades.
LED COB CONCEALED DOWN light FIXTURES | LLF-247 | N/A | N/A | 2x15W | Aluminium | o155x79x94 | Ø148x72 | White | N/A | 3000K/4000K/6000K | CREE | 38° | IP20 | 2400lm | >80 | Rs.7425.00 | W |  | 2x15W recessed COB downlight, in White finish, measuring o155x79x94 and a o148x72 cut-out. It uses a deep anti-glare reflector for a crisp, single-source beam. Available in 3000K/4000K/6000K colour temperatures, 38° beam angle, CRI >80, 2400lm output, built on CREE LEDs and rated IP20. Offered with optional CCT-switchable (3-in-1) and dimmable RF+BLE, phase-cut or DALI (DT6/DT8) driver upgrades.
LED COB CONCEALED DOWN light FIXTURES | LLF-248 | N/A | N/A | 10W | Aluminium | Ø69x84 | Ø61 | Matt White / Matt Black | N/A | 3000K/4000K/6000K | BRIDGELUX | 15°/24°/36° | IP20 | 900-1350lm | >90 | Rs.1850.00 | W | F | 10W recessed COB downlight, in Matt White / Matt Black finish, with a Ø69x84mm body and a Ø61mm cut-out. It uses a deep anti-glare reflector for a crisp, single-source beam. Available in 3000K/4000K/6000K colour temperatures, 15°/24°/36° beam angle, CRI >90, 900-1350lm output, built on BRIDGELUX LEDs and rated IP20. Offered with optional CCT-switchable (3-in-1) and dimmable RF+BLE, phase-cut or DALI (DT6/DT8) driver upgrades.
LED COB CONCEALED DOWN light FIXTURES | LLF-249 | N/A | N/A | 15W | Aluminium | Ø84x91 | Ø76 | Matt White / Matt Black | N/A | 3000K/4000K/6000K | BRIDGELUX | 15°/24°/36° | IP20 | 1350-1800lm | >90 | Rs.2470.00 | W |  | 15W recessed COB downlight, in Matt White / Matt Black finish, with a Ø84x91mm body and a Ø76mm cut-out. It uses a deep anti-glare reflector for a crisp, single-source beam. Available in 3000K/4000K/6000K colour temperatures, 15°/24°/36° beam angle, CRI >90, 1350-1800lm output, built on BRIDGELUX LEDs and rated IP20. Offered with optional CCT-switchable (3-in-1) and dimmable RF+BLE, phase-cut or DALI (DT6/DT8) driver upgrades.
LED COB CONCEALED DOWN light FIXTURES | LLF-250 | N/A | N/A | 20W | Aluminium | Ø95.5x110 | Ø85.5 | Matt White / Matt Black | N/A | 3000K/4000K/6000K | BRIDGELUX | 15°/24°/36° | IP20 | 1800-2200lm | >90 | Rs.2785.00 | W |  | 20W recessed COB downlight, in Matt White / Matt Black finish, with a Ø95.5x110mm body and a Ø85.5mm cut-out. It uses a deep anti-glare reflector for a crisp, single-source beam. Available in 3000K/4000K/6000K colour temperatures, 15°/24°/36° beam angle, CRI >90, 1800-2200lm output, built on BRIDGELUX LEDs and rated IP20. Offered with optional CCT-switchable (3-in-1) and dimmable RF+BLE, phase-cut or DALI (DT6/DT8) driver upgrades.
LED COB CONCEALED DOWN light FIXTURES | LLF-251 | N/A | N/A | 30W | Aluminium | Ø112x112 | Ø102 | Matt White / Matt Black | N/A | 3000K/4000K/6000K | BRIDGELUX | 15°/24°/36° | IP20 | 2700-3150lm | >90 | Rs.3575.00 | W |  | 30W recessed COB downlight, in Matt White / Matt Black finish, with a Ø112x112mm body and a Ø102mm cut-out. It uses a deep anti-glare reflector for a crisp, single-source beam. Available in 3000K/4000K/6000K colour temperatures, 15°/24°/36° beam angle, CRI >90, 2700-3150lm output, built on BRIDGELUX LEDs and rated IP20. Offered with optional CCT-switchable (3-in-1) and dimmable RF+BLE, phase-cut or DALI (DT6/DT8) driver upgrades.
LED COB CONCEALED DOWN light FIXTURES | LLF-252 | N/A | N/A | 40W | Aluminium | Ø136x129 | Ø125 | Matt White / Matt Black | N/A | 3000K/4000K/6000K | BRIDGELUX | 15°/24°/36° | IP20 | 3600-4500lm | >90 | Rs.4890.00 | W |  | 40W recessed COB downlight, in Matt White / Matt Black finish, with a Ø136x129mm body and a Ø125mm cut-out. It uses a deep anti-glare reflector for a crisp, single-source beam. Available in 3000K/4000K/6000K colour temperatures, 15°/24°/36° beam angle, CRI >90, 3600-4500lm output, built on BRIDGELUX LEDs and rated IP20. Offered with optional CCT-switchable (3-in-1) and dimmable RF+BLE, phase-cut or DALI (DT6/DT8) driver upgrades.
LED COB CONCEALED DOWN light FIXTURES | LLF-253 | N/A | N/A | 5W | Aluminium | Ø65x100 | Ø55 | Matt White / Matt Black | N/A | 3000K/4000K | BRIDGELUX | 36° | IP20 | 390-430lm | >80 | Rs.2755.00 | W | F | 5W recessed COB downlight, in Matt White / Matt Black finish, with a Ø65x100mm body and a Ø55mm cut-out. It uses a deep anti-glare reflector for a crisp, single-source beam. Available in 3000K/4000K colour temperatures, 36° beam angle, CRI >80, 390-430lm output, built on BRIDGELUX LEDs and rated IP20. Offered with optional CCT-switchable (3-in-1) and dimmable RF+BLE, phase-cut or DALI (DT6/DT8) driver upgrades.
LED COB CONCEALED DOWN light FIXTURES | LLF-254 | N/A | N/A | 10W | Aluminium | Ø85x110 | Ø75 | Matt White / Matt Black | N/A | 3000K/4000K | BRIDGELUX | 36° | IP20 | 670-750lm | >80 | Rs.2850.00 | W |  | 10W recessed COB downlight, in Matt White / Matt Black finish, with a Ø85x110mm body and a Ø75mm cut-out. It uses a deep anti-glare reflector for a crisp, single-source beam. Available in 3000K/4000K colour temperatures, 36° beam angle, CRI >80, 670-750lm output, built on BRIDGELUX LEDs and rated IP20. Offered with optional CCT-switchable (3-in-1) and dimmable RF+BLE, phase-cut or DALI (DT6/DT8) driver upgrades.
LED COB CONCEALED DOWN light FIXTURES | LLF-255 | N/A | N/A | 15W | Aluminium | Ø100x110 | Ø90 | Matt White / Matt Black | N/A | 3000K/4000K | BRIDGELUX | 36° | IP20 | 1040-1100lm | >80 | Rs.4100.00 | W |  | 15W recessed COB downlight, in Matt White / Matt Black finish, with a Ø100x110mm body and a Ø90mm cut-out. It uses a deep anti-glare reflector for a crisp, single-source beam. Available in 3000K/4000K colour temperatures, 36° beam angle, CRI >80, 1040-1100lm output, built on BRIDGELUX LEDs and rated IP20. Offered with optional CCT-switchable (3-in-1) and dimmable RF+BLE, phase-cut or DALI (DT6/DT8) driver upgrades.
LED COB CONCEALED DOWN light FIXTURES / SPECIAL SERIES | LLF-255A | MINI | N/A | 9W | Aluminium | Ø75x72x88 | Ø62 | Matt White / Matt Black | N/A | 3000K/4000K | BRIDGELUX | 36° | IP20 | 80lm/w | >90 | Rs.3300.00 | W |  | 9W recessed COB downlight, featuring mini, in Matt White / Matt Black finish, with a Ø75x72x88mm body and a Ø62mm cut-out. It uses a deep anti-glare reflector for a crisp, single-source beam. Available in 3000K/4000K colour temperatures, 36° beam angle, CRI >90, 80lm/w output, built on BRIDGELUX LEDs and rated IP20. Offered with optional CCT-switchable (3-in-1) and dimmable RF+BLE, phase-cut or DALI (DT6/DT8) driver upgrades.
LED COB CONCEALED DOWN light FIXTURES | LLF-253A | N/A | N/A | 5W | Aluminium | Ø43x43x88 | Ø35 | Matt White / Matt Black | N/A | 3000K/4000K | BRIDGELUX | 36° | IP20 | 70lm/w | >90 | Rs.2205.00 | W | F | 5W recessed COB downlight, in Matt White / Matt Black finish, with a Ø43x43x88mm body and a Ø35mm cut-out. It uses a deep anti-glare reflector for a crisp, single-source beam. Available in 3000K/4000K colour temperatures, 36° beam angle, CRI >90, 70lm/w output, built on BRIDGELUX LEDs and rated IP20. Offered with optional CCT-switchable (3-in-1) and dimmable RF+BLE, phase-cut or DALI (DT6/DT8) driver upgrades.
LED COB CONCEALED DOWN light FIXTURES | LLF-254A | N/A | N/A | 7W | Aluminium | Ø43x53x95 | Ø45 | Matt White / Matt Black | N/A | 3000K/4000K | BRIDGELUX | 36° | IP20 | 75lm/w | >90 | Rs.2345.00 | W |  | 7W recessed COB downlight, in Matt White / Matt Black finish, with a Ø43x53x95mm body and a Ø45mm cut-out. It uses a deep anti-glare reflector for a crisp, single-source beam. Available in 3000K/4000K colour temperatures, 36° beam angle, CRI >90, 75lm/w output, built on BRIDGELUX LEDs and rated IP20. Offered with optional CCT-switchable (3-in-1) and dimmable RF+BLE, phase-cut or DALI (DT6/DT8) driver upgrades.
LED COB CONCEALED DOWN light FIXTURES | LLF-254B | N/A | N/A | 2x12W | Aluminium | o88x168x95 | Ø73x153 | Matt White / Matt Black | N/A | 3000K/4000K | BRIDGELUX | 36° | IP20 | 70lm/w | >90 | Rs.3605.00 | W |  | 2x12W recessed COB downlight, in Matt White / Matt Black finish, measuring o88x168x95 and a o73x153 cut-out. It uses a deep anti-glare reflector for a crisp, single-source beam. Available in 3000K/4000K colour temperatures, 36° beam angle, CRI >90, 70lm/w output, built on BRIDGELUX LEDs and rated IP20. Offered with optional CCT-switchable (3-in-1) and dimmable RF+BLE, phase-cut or DALI (DT6/DT8) driver upgrades.
LED COB CONCEALED DOWN light FIXTURES | LLF-253AA | N/A | N/A | 3W | Aluminium | Ø30x58x58 | Ø50 | Matt White / Matt Black | N/A | 3000K/4000K | BRIDGELUX | 36° | IP20 | 70lm/w | >90 | Rs.2150.00 | W |  | 3W recessed COB downlight, in Matt White / Matt Black finish, with a Ø30x58x58mm body and a Ø50mm cut-out. It uses a deep anti-glare reflector for a crisp, single-source beam. Available in 3000K/4000K colour temperatures, 36° beam angle, CRI >90, 70lm/w output, built on BRIDGELUX LEDs and rated IP20. Offered with optional CCT-switchable (3-in-1) and dimmable RF+BLE, phase-cut or DALI (DT6/DT8) driver upgrades.
LED COB CONCEALED DOWN light FIXTURES | LLF-360 | N/A | N/A | 2W | Aluminium | Ø50x58 | Ø30 | White + White / Black + Black | N/A | 3000K/4000K | BRIDGELUX | 36° | IP44 | 80lm/w | >90 | Rs.1180.00 | W | F | 2W recessed COB downlight, in White + White / Black + Black finish, with a Ø50x58mm body and a Ø30mm cut-out. It uses a deep anti-glare reflector for a crisp, single-source beam. Available in 3000K/4000K colour temperatures, 36° beam angle, CRI >90, 80lm/w output, built on BRIDGELUX LEDs and rated IP44. Offered with optional CCT-switchable (3-in-1) and dimmable RF+BLE, phase-cut or DALI (DT6/DT8) driver upgrades.
LED COB CONCEALED DOWN light FIXTURES | LLF-361 | N/A | N/A | 6W | Aluminium | Ø71x32x66 | Ø64x25 | White + White / Black + Black | N/A | 3000K/4000K | BRIDGELUX | 36° | IP44 | 80lm/w | >90 | Rs.2300.00 | W |  | 6W recessed COB downlight, in White + White / Black + Black finish, with a Ø71x32x66mm body and a Ø64x25mm cut-out. It uses a deep anti-glare reflector for a crisp, single-source beam. Available in 3000K/4000K colour temperatures, 36° beam angle, CRI >90, 80lm/w output, built on BRIDGELUX LEDs and rated IP44. Offered with optional CCT-switchable (3-in-1) and dimmable RF+BLE, phase-cut or DALI (DT6/DT8) driver upgrades.
LED COB CONCEALED DOWN light FIXTURES | LLF-362 | N/A | N/A | 10W | Aluminium | Ø111x32x66 | Ø104x25 | White + White / Black + Black | N/A | 3000K/4000K | BRIDGELUX | 36° | IP44 | 80lm/w | >90 | Rs.3870.00 | W |  | 10W recessed COB downlight, in White + White / Black + Black finish, with a Ø111x32x66mm body and a Ø104x25mm cut-out. It uses a deep anti-glare reflector for a crisp, single-source beam. Available in 3000K/4000K colour temperatures, 36° beam angle, CRI >90, 80lm/w output, built on BRIDGELUX LEDs and rated IP44. Offered with optional CCT-switchable (3-in-1) and dimmable RF+BLE, phase-cut or DALI (DT6/DT8) driver upgrades.
LED COB CONCEALED DOWN light FIXTURES | LLF-363 | N/A | N/A | 20W | Aluminium | Ø211x32x66 | Ø204x25 | White + White / Black + Black | N/A | 3000K/4000K | BRIDGELUX | 36° | IP44 | 80lm/w | >90 | Rs.6230.00 | W |  | 20W recessed COB downlight, in White + White / Black + Black finish, with a Ø211x32x66mm body and a Ø204x25mm cut-out. It uses a deep anti-glare reflector for a crisp, single-source beam. Available in 3000K/4000K colour temperatures, 36° beam angle, CRI >90, 80lm/w output, built on BRIDGELUX LEDs and rated IP44. Offered with optional CCT-switchable (3-in-1) and dimmable RF+BLE, phase-cut or DALI (DT6/DT8) driver upgrades.
LED COB CONCEALED DOWN light FIXTURES | LLF-256 | N/A | N/A | 3W | Aluminium | o 45x45x42 | 35x35 | Matt White / Matt Black | N/A | 3000K//4000K | BRIDGELUX | 36° | IP20 | 105-110lm | >80 | Rs.1255.00 | W | F | 3W recessed COB downlight, in Matt White / Matt Black finish, measuring o 45x45x42 and a 35x35mm cut-out. It uses a deep anti-glare reflector for a crisp, single-source beam. Available in 3000K//4000K colour temperatures, 36° beam angle, CRI >80, 105-110lm output, built on BRIDGELUX LEDs and rated IP20. Offered with optional CCT-switchable (3-in-1) and dimmable RF+BLE, phase-cut or DALI (DT6/DT8) driver upgrades.
LED COB CONCEALED DOWN light FIXTURES | LLF-257 | N/A | N/A | 10W | Aluminium | Ø85x38 | Ø75 | Matt White | N/A | 3000K//4000K | BRIDGELUX | 36° | IP20 | 440-530lm | >80 | Rs.2500.00 | W |  | 10W recessed COB downlight, in Matt White finish, with a Ø85x38mm body and a Ø75mm cut-out. It uses a deep anti-glare reflector for a crisp, single-source beam. Available in 3000K//4000K colour temperatures, 36° beam angle, CRI >80, 440-530lm output, built on BRIDGELUX LEDs and rated IP20. Offered with optional CCT-switchable (3-in-1) and dimmable RF+BLE, phase-cut or DALI (DT6/DT8) driver upgrades.
LED COB CONCEALED DOWN light FIXTURES | LLF-258 | N/A | N/A | 10W | Aluminium | 75x75x42 | 65x65 | Matt White / Matt Black | N/A | 3000K//4000K | BRIDGELUX | 36° | IP20 | 500-560lm | >80 | Rs.2595.00 | W |  | 10W recessed COB downlight, in Matt White / Matt Black finish, with a 75x75x42mm body and a 65x65mm cut-out. It uses a deep anti-glare reflector for a crisp, single-source beam. Available in 3000K//4000K colour temperatures, 36° beam angle, CRI >80, 500-560lm output, built on BRIDGELUX LEDs and rated IP20. Offered with optional CCT-switchable (3-in-1) and dimmable RF+BLE, phase-cut or DALI (DT6/DT8) driver upgrades.
LED COB CONCEALED DOWN light FIXTURES | LLF-259 | N/A | N/A | 12W | Aluminium | 147x45x42 | 137x35 | Matt White / Matt Black | N/A | 3000K//4000K | BRIDGELUX | 36° | IP20 | 610-730lm | >80 | Rs.2940.00 | W |  | 12W recessed COB downlight, in Matt White / Matt Black finish, with a 147x45x42mm body and a 137x35mm cut-out. It uses a deep anti-glare reflector for a crisp, single-source beam. Available in 3000K//4000K colour temperatures, 36° beam angle, CRI >80, 610-730lm output, built on BRIDGELUX LEDs and rated IP20. Offered with optional CCT-switchable (3-in-1) and dimmable RF+BLE, phase-cut or DALI (DT6/DT8) driver upgrades.
LED COB CONCEALED DOWN light FIXTURES | LLF-260 | N/A | N/A | 24W | Aluminium | 280x45x42 | 270x35 | Matt White / Matt Black | N/A | 3000K//4000K | BRIDGELUX | 36° | IP20 | 1150-1350lm | >80 | Rs.5500.00 | W |  | 24W recessed COB downlight, in Matt White / Matt Black finish, with a 280x45x42mm body and a 270x35mm cut-out. It uses a deep anti-glare reflector for a crisp, single-source beam. Available in 3000K//4000K colour temperatures, 36° beam angle, CRI >80, 1150-1350lm output, built on BRIDGELUX LEDs and rated IP20. Offered with optional CCT-switchable (3-in-1) and dimmable RF+BLE, phase-cut or DALI (DT6/DT8) driver upgrades.
LED COB CONCEALED DOWN light FIXTURES | LLF-259A | RIMLESS | N/A | 12W | Aluminium | 205x150x42 | N/A | Matt White / Matt Black | N/A | 3000K/4000K/6000K | BRIDGELUX | 36° | IP20 | 610-730lm | >80 | Rs.4195.00 | W | F | 12W recessed COB downlight, featuring rimless, in Matt White / Matt Black finish, with a 205x150x42mm body. It uses a deep anti-glare reflector for a crisp, single-source beam. Available in 3000K/4000K/6000K colour temperatures, 36° beam angle, CRI >80, 610-730lm output, built on BRIDGELUX LEDs and rated IP20. Offered with optional CCT-switchable (3-in-1) and dimmable RF+BLE, phase-cut or DALI (DT6/DT8) driver upgrades.
LED COB CONCEALED DOWN light FIXTURES | LLF-260A | RIMLESS | N/A | 24W | Aluminium | 205x150x42 | 336x280x42 | Matt White / Matt Black | N/A | 3000K/4000K/6000K | BRIDGELUX | 36° | IP20 | 1150-1350lm | >80 | Rs.7030.00 | W |  | 24W recessed COB downlight, featuring rimless, in Matt White / Matt Black finish, with a 205x150x42mm body and a o 336x280x42 cut-out. It uses a deep anti-glare reflector for a crisp, single-source beam. Available in 3000K/4000K/6000K colour temperatures, 36° beam angle, CRI >80, 1150-1350lm output, built on BRIDGELUX LEDs and rated IP20. Offered with optional CCT-switchable (3-in-1) and dimmable RF+BLE, phase-cut or DALI (DT6/DT8) driver upgrades.
LED COB CONCEALED DOWN light FIXTURES | LLF-261 | WALLWASHER | N/A | 12W | Aluminium | o 153x50x48 | 148x43 | Matt White / Matt Black | N/A | 3000K/4000K/6000K | BRIDGELUX | 36° | IP20 | 605-710lm | >80 | Rs.3565.00 | W | F | 12W recessed COB downlight, featuring wallwasher, in Matt White / Matt Black finish, measuring o 153x50x48 and a 148x43mm cut-out. It uses a deep anti-glare reflector for a crisp, single-source beam. Available in 3000K/4000K/6000K colour temperatures, 36° beam angle, CRI >80, 605-710lm output, built on BRIDGELUX LEDs and rated IP20. Offered with optional CCT-switchable (3-in-1) and dimmable RF+BLE, phase-cut or DALI (DT6/DT8) driver upgrades.
LED COB CONCEALED DOWN light FIXTURES | LLF-262 | WALLWASHER | N/A | 24W | Aluminium | 287x50x48 | 282x45 | Matt White / Matt Black | N/A | 3000K/4000K/6000K | BRIDGELUX | 36° | IP20 | 1275-1460lm | >80 | Rs.6375.00 | W |  | 24W recessed COB downlight, featuring wallwasher, in Matt White / Matt Black finish, with a 287x50x48mm body and a 282x45mm cut-out. It uses a deep anti-glare reflector for a crisp, single-source beam. Available in 3000K/4000K/6000K colour temperatures, 36° beam angle, CRI >80, 1275-1460lm output, built on BRIDGELUX LEDs and rated IP20. Offered with optional CCT-switchable (3-in-1) and dimmable RF+BLE, phase-cut or DALI (DT6/DT8) driver upgrades.
LED COB CONCEALED DOWN light FIXTURES | LLF-354 | N/A | N/A | 6W | Aluminium | 110X20x29 | 105x15 | White with Black Reflector / Black with Black Reflector | N/A | 3000K/4000K | TIANDIAN 2835 | 45° | IP20 | 363lm | >90 | Rs.1065.00 | W | F | 6W recessed COB downlight, in White with Black Reflector / Black with Black Reflector finish, with a 110X20x29mm body and a 105x15mm cut-out. It uses a deep anti-glare reflector for a crisp, single-source beam. Available in 3000K/4000K colour temperatures, 45° beam angle, CRI >90, 363lm output, built on TIANDIAN 2835 LEDs and rated IP20. Offered with optional CCT-switchable (3-in-1) and dimmable RF+BLE, phase-cut or DALI (DT6/DT8) driver upgrades.
LED COB CONCEALED DOWN light FIXTURES | LLF-355 | N/A | N/A | 12W | Aluminium | 210x20x29 | 205x15 | White with Black Reflector / Black with Black Reflector | N/A | 3000K/4000K | TIANDIAN 2835 | 45° | IP20 | 654lm | >90 | Rs.1475.00 | W |  | 12W recessed COB downlight, in White with Black Reflector / Black with Black Reflector finish, with a 210x20x29mm body and a 205x15mm cut-out. It uses a deep anti-glare reflector for a crisp, single-source beam. Available in 3000K/4000K colour temperatures, 45° beam angle, CRI >90, 654lm output, built on TIANDIAN 2835 LEDs and rated IP20. Offered with optional CCT-switchable (3-in-1) and dimmable RF+BLE, phase-cut or DALI (DT6/DT8) driver upgrades.
LED COB CONCEALED DOWN light FIXTURES | LLF-356 | N/A | N/A | 18W | Aluminium | 307x20x29 | 301x15 | White with Black Reflector / Black with Black Reflector | N/A | 3000K/4000K | TIANDIAN 2835 | 45° | IP20 | 936lm | >90 | Rs.1890.00 | W |  | 18W recessed COB downlight, in White with Black Reflector / Black with Black Reflector finish, with a 307x20x29mm body and a 301x15mm cut-out. It uses a deep anti-glare reflector for a crisp, single-source beam. Available in 3000K/4000K colour temperatures, 45° beam angle, CRI >90, 936lm output, built on TIANDIAN 2835 LEDs and rated IP20. Offered with optional CCT-switchable (3-in-1) and dimmable RF+BLE, phase-cut or DALI (DT6/DT8) driver upgrades.
LED COB CONCEALED DOWN light FIXTURES | LLF-357 | N/A | N/A | 6W | Aluminium | 120x28.5x34 | 110x26 | White with Black Reflector / Black with Black Reflector | N/A | 3000K/4000K | TIANDIAN 2835 | 45° | IP20 | 363lm | >90 | Rs.1540.00 | W | F | 6W recessed COB downlight, in White with Black Reflector / Black with Black Reflector finish, with a 120x28.5x34mm body and a 110x26mm cut-out. It uses a deep anti-glare reflector for a crisp, single-source beam. Available in 3000K/4000K colour temperatures, 45° beam angle, CRI >90, 363lm output, built on TIANDIAN 2835 LEDs and rated IP20. Offered with optional CCT-switchable (3-in-1) and dimmable RF+BLE, phase-cut or DALI (DT6/DT8) driver upgrades.
LED COB CONCEALED DOWN light FIXTURES | LLF-358 | N/A | N/A | 12W | Aluminium | 218x28.5x34 | 210x26 | White with Black Reflector / Black with Black Reflector | N/A | 3000K/4000K | TIANDIAN 2835 | 45° | IP20 | 654lm | >90 | Rs.2155.00 | W |  | 12W recessed COB downlight, in White with Black Reflector / Black with Black Reflector finish, with a 218x28.5x34mm body and a 210x26mm cut-out. It uses a deep anti-glare reflector for a crisp, single-source beam. Available in 3000K/4000K colour temperatures, 45° beam angle, CRI >90, 654lm output, built on TIANDIAN 2835 LEDs and rated IP20. Offered with optional CCT-switchable (3-in-1) and dimmable RF+BLE, phase-cut or DALI (DT6/DT8) driver upgrades.
LED COB CONCEALED DOWN light FIXTURES | LLF-359 | N/A | N/A | 18W | Aluminium | 316x28.5x34 | 308x26 | White with Black Reflector / Black with Black Reflector | N/A | 3000K/4000K | TIANDIAN 2835 | 45° | IP20 | 936lm | >90 | Rs.2835.00 | W |  | 18W recessed COB downlight, in White with Black Reflector / Black with Black Reflector finish, with a 316x28.5x34mm body and a 308x26mm cut-out. It uses a deep anti-glare reflector for a crisp, single-source beam. Available in 3000K/4000K colour temperatures, 45° beam angle, CRI >90, 936lm output, built on TIANDIAN 2835 LEDs and rated IP20. Offered with optional CCT-switchable (3-in-1) and dimmable RF+BLE, phase-cut or DALI (DT6/DT8) driver upgrades.
LED COB CONCEALED DOWN light FIXTURES | LLF-1047 | N/A | N/A | 5W | Aluminium | o68x29x43 | Ø63x24 | Black/White | N/A | 2700K/3000K/3500K/4000K/5000K/6000K | BRIDGELUX | 36° | IP20 | 80lm/w | >90 | Rs.1510.00 | W | F | 5W recessed COB downlight, in Black/White finish, measuring o68x29x43 and a o63x24 cut-out. It uses a deep anti-glare reflector for a crisp, single-source beam. Available in 2700K/3000K/3500K/4000K/5000K/6000K colour temperatures, 36° beam angle, CRI >90, 80lm/w output, built on BRIDGELUX LEDs and rated IP20. Offered with optional CCT-switchable (3-in-1) and dimmable RF+BLE, phase-cut or DALI (DT6/DT8) driver upgrades.
LED COB CONCEALED DOWN light FIXTURES | LLF-1048 | N/A | N/A | 10W | Aluminium | o108x29x43 | Ø103x24 | Black/White | N/A | 2700K/3000K/3500K/4000K/5000K/6000K | BRIDGELUX | 36° | IP20 | 80lm/w | >90 | Rs.1940.00 | W |  | 10W recessed COB downlight, in Black/White finish, measuring o108x29x43 and a o103x24 cut-out. It uses a deep anti-glare reflector for a crisp, single-source beam. Available in 2700K/3000K/3500K/4000K/5000K/6000K colour temperatures, 36° beam angle, CRI >90, 80lm/w output, built on BRIDGELUX LEDs and rated IP20. Offered with optional CCT-switchable (3-in-1) and dimmable RF+BLE, phase-cut or DALI (DT6/DT8) driver upgrades.
LED COB CONCEALED DOWN light FIXTURES | LLF-1049 | N/A | N/A | 15W | Aluminium | o211x32x43 | Ø203x25 | Black/White | N/A | 2700K/3000K/3500K/4000K/5000K/6000K | BRIDGELUX | 36° | IP20 | 80lm/w | >90 | Rs.3150.00 | W |  | 15W recessed COB downlight, in Black/White finish, measuring o211x32x43 and a o203x25 cut-out. It uses a deep anti-glare reflector for a crisp, single-source beam. Available in 2700K/3000K/3500K/4000K/5000K/6000K colour temperatures, 36° beam angle, CRI >90, 80lm/w output, built on BRIDGELUX LEDs and rated IP20. Offered with optional CCT-switchable (3-in-1) and dimmable RF+BLE, phase-cut or DALI (DT6/DT8) driver upgrades.
LED COB CONCEALED DOWN light FIXTURES | LLF-1050 | N/A | N/A | 20W | Aluminium | o211x32x43 | Ø203x25 | Black/White | N/A | 2700K/3000K/3500K/4000K/5000K/6000K | BRIDGELUX | 36° | IP20 | 80lm/w | >90 | Rs.3710.00 | W |  | 20W recessed COB downlight, in Black/White finish, measuring o211x32x43 and a o203x25 cut-out. It uses a deep anti-glare reflector for a crisp, single-source beam. Available in 2700K/3000K/3500K/4000K/5000K/6000K colour temperatures, 36° beam angle, CRI >90, 80lm/w output, built on BRIDGELUX LEDs and rated IP20. Offered with optional CCT-switchable (3-in-1) and dimmable RF+BLE, phase-cut or DALI (DT6/DT8) driver upgrades.
LED COB CONCEALED DOWN light FIXTURES | LLF-1051 | N/A | N/A | 5W | Aluminium | o77x42x43 | Ø70x36 | Black/White | N/A | 2700K/3000K/3500K/4000K/5000K/6000K | BRIDGELUX | 36° | IP20 | 80lm/w | >90 | Rs.1825.00 | W | F | 5W recessed COB downlight, in Black/White finish, measuring o77x42x43 and a o70x36 cut-out. It uses a deep anti-glare reflector for a crisp, single-source beam. Available in 2700K/3000K/3500K/4000K/5000K/6000K colour temperatures, 36° beam angle, CRI >90, 80lm/w output, built on BRIDGELUX LEDs and rated IP20. Offered with optional CCT-switchable (3-in-1) and dimmable RF+BLE, phase-cut or DALI (DT6/DT8) driver upgrades.
LED COB CONCEALED DOWN light FIXTURES | LLF-1052 | N/A | N/A | 10W | Aluminium | o117x42x43 | Ø110x36 | Black/White | N/A | 2700K/3000K/3500K/4000K/5000K/6000K | BRIDGELUX | 36° | IP20 | 80lm/w | >90 | Rs.2430.00 | W |  | 10W recessed COB downlight, in Black/White finish, measuring o117x42x43 and a o110x36 cut-out. It uses a deep anti-glare reflector for a crisp, single-source beam. Available in 2700K/3000K/3500K/4000K/5000K/6000K colour temperatures, 36° beam angle, CRI >90, 80lm/w output, built on BRIDGELUX LEDs and rated IP20. Offered with optional CCT-switchable (3-in-1) and dimmable RF+BLE, phase-cut or DALI (DT6/DT8) driver upgrades.
LED COB CONCEALED DOWN light FIXTURES | LLF-1053 | N/A | N/A | 15W | Aluminium | o217x45x43 | Ø211x37 | Black/White | N/A | 2700K/3000K/3500K/4000K/5000K/6000K | BRIDGELUX | 36° | IP20 | 80lm/w | >90 | Rs.3685.00 | W |  | 15W recessed COB downlight, in Black/White finish, measuring o217x45x43 and a o211x37 cut-out. It uses a deep anti-glare reflector for a crisp, single-source beam. Available in 2700K/3000K/3500K/4000K/5000K/6000K colour temperatures, 36° beam angle, CRI >90, 80lm/w output, built on BRIDGELUX LEDs and rated IP20. Offered with optional CCT-switchable (3-in-1) and dimmable RF+BLE, phase-cut or DALI (DT6/DT8) driver upgrades.
LED COB CONCEALED DOWN light FIXTURES | LLF-1054 | N/A | N/A | 20W | Aluminium | o217x45x43 | Ø211x37 | Black/White | N/A | 2700K/3000K/3500K/4000K/5000K/6000K | BRIDGELUX | 36° | IP20 | 80lm/w | >90 | Rs.4140.00 | W |  | 20W recessed COB downlight, in Black/White finish, measuring o217x45x43 and a o211x37 cut-out. It uses a deep anti-glare reflector for a crisp, single-source beam. Available in 2700K/3000K/3500K/4000K/5000K/6000K colour temperatures, 36° beam angle, CRI >90, 80lm/w output, built on BRIDGELUX LEDs and rated IP20. Offered with optional CCT-switchable (3-in-1) and dimmable RF+BLE, phase-cut or DALI (DT6/DT8) driver upgrades.
LED COB CONCEALED DOWN light FIXTURES | LLF-268 | TILTABLE | N/A | 7W | Aluminium | Ø78x65 | Ø72 | White/Black | N/A | 3000K/4000K/6000K | TEEN | 15°/24°/36°/60° | IP20 | 80lm/w | >90 | Rs.1140.00 |  | F | 7W recessed COB downlight, featuring tiltable, in White/Black finish, with a Ø78x65mm body and a Ø72mm cut-out. It uses a deep anti-glare reflector for a crisp, single-source beam. Available in 3000K/4000K/6000K colour temperatures, 15°/24°/36°/60° beam angle, CRI >90, 80lm/w output, built on TEEN LEDs and rated IP20. Offered with optional CCT-switchable (3-in-1) and dimmable RF+BLE, phase-cut or DALI (DT6/DT8) driver upgrades.
LED COB CONCEALED DOWN light FIXTURES | LLF-269 | TILTABLE | N/A | 12W | Aluminium | Ø88x75 | Ø80 | White/Black | N/A | 3000K/4000K/6000K | TEEN | 24°/36°/60° | IP20 | 80lm/w | >90 | Rs.1275.00 |  |  | 12W recessed COB downlight, featuring tiltable, in White/Black finish, with a Ø88x75mm body and a Ø80mm cut-out. It uses a deep anti-glare reflector for a crisp, single-source beam. Available in 3000K/4000K/6000K colour temperatures, 24°/36°/60° beam angle, CRI >90, 80lm/w output, built on TEEN LEDs and rated IP20. Offered with optional CCT-switchable (3-in-1) and dimmable RF+BLE, phase-cut or DALI (DT6/DT8) driver upgrades.
LED COB CONCEALED DOWN light FIXTURES | LLF-270 | TILTABLE | N/A | 20W | Aluminium | Ø100x97 | Ø94 | White/Black | N/A | 3000K/4000K/6000K | TEEN | 24°/36° | IP20 | 80lm/w | >90 | Rs.1840.00 |  |  | 20W recessed COB downlight, featuring tiltable, in White/Black finish, with a Ø100x97mm body and a Ø94mm cut-out. It uses a deep anti-glare reflector for a crisp, single-source beam. Available in 3000K/4000K/6000K colour temperatures, 24°/36° beam angle, CRI >90, 80lm/w output, built on TEEN LEDs and rated IP20. Offered with optional CCT-switchable (3-in-1) and dimmable RF+BLE, phase-cut or DALI (DT6/DT8) driver upgrades.
LED COB CONCEALED DOWN light FIXTURES | LLF-271 | TILTABLE | N/A | 30W | Aluminium | Ø120x101 | Ø113 | White/Black | N/A | 3000K/4000K/6000K | TEEN | 24°/36° | IP20 | 80lm/w | >90 | Rs.2525.00 |  |  | 30W recessed COB downlight, featuring tiltable, in White/Black finish, with a Ø120x101mm body and a Ø113mm cut-out. It uses a deep anti-glare reflector for a crisp, single-source beam. Available in 3000K/4000K/6000K colour temperatures, 24°/36° beam angle, CRI >90, 80lm/w output, built on TEEN LEDs and rated IP20. Offered with optional CCT-switchable (3-in-1) and dimmable RF+BLE, phase-cut or DALI (DT6/DT8) driver upgrades.
LED COB CONCEALED DOWN light FIXTURES | LLF-272 | FIXED DEEP | N/A | 7W | Aluminium | Ø60x80 | Ø53 | White/Black | N/A | 3000K/4000K/6000K | TEEN | 15°/24°/36° | IP20 | 80lm/w | >80 | Rs.995.00 |  | F | 7W recessed COB downlight, featuring fixed deep, in White/Black finish, with a Ø60x80mm body and a Ø53mm cut-out. It uses a deep anti-glare reflector for a crisp, single-source beam. Available in 3000K/4000K/6000K colour temperatures, 15°/24°/36° beam angle, CRI >80, 80lm/w output, built on TEEN LEDs and rated IP20. Offered with optional CCT-switchable (3-in-1) and dimmable RF+BLE, phase-cut or DALI (DT6/DT8) driver upgrades.
LED COB CONCEALED DOWN light FIXTURES | LLF-273 | FIXED DEEP | N/A | 12W | Aluminium | Ø70x95 | Ø62 | White/Black | N/A | 3000K/4000K/6000K | TEEN | 15°/24°/36°/60° | IP20 | 80lm/w | >80 | Rs.1170.00 |  |  | 12W recessed COB downlight, featuring fixed deep, in White/Black finish, with a Ø70x95mm body and a Ø62mm cut-out. It uses a deep anti-glare reflector for a crisp, single-source beam. Available in 3000K/4000K/6000K colour temperatures, 15°/24°/36°/60° beam angle, CRI >80, 80lm/w output, built on TEEN LEDs and rated IP20. Offered with optional CCT-switchable (3-in-1) and dimmable RF+BLE, phase-cut or DALI (DT6/DT8) driver upgrades.
LED COB CONCEALED DOWN light FIXTURES / SPECIAL SERIES | LLF-274 | FIXED DEEP | N/A | 20W | Aluminium | Ø85x125 | Ø75 | White/Black | N/A | 3000K/4000K/6000K | TEEN | 24°/36°/60° | IP20 | 80lm/w | >80 | Rs.1725.00 |  |  | 20W recessed COB downlight, featuring fixed deep, in White/Black finish, with a Ø85x125mm body and a Ø75mm cut-out. It uses a deep anti-glare reflector for a crisp, single-source beam. Available in 3000K/4000K/6000K colour temperatures, 24°/36°/60° beam angle, CRI >80, 80lm/w output, built on TEEN LEDs and rated IP20. Offered with optional CCT-switchable (3-in-1) and dimmable RF+BLE, phase-cut or DALI (DT6/DT8) driver upgrades.
LED COB CONCEALED DOWN light FIXTURES | LLF-275 | FIXED DEEP / FIXED | Honeycomb Louvre | 7W | Aluminium | Ø41x85 | Ø34 | White/Black | N/A | 3000K/4000K/6000K | BRIDGELUX | 24°/40° | IP20 | 80lm/w | >80 | Rs.1715.00 | W | F | 7W recessed COB downlight, featuring fixed deep / fixed, in White/Black finish, with a Ø41x85mm body and a Ø34mm cut-out. It uses a deep anti-glare reflector for a crisp, single-source beam. Available in 3000K/4000K/6000K colour temperatures, 24°/40° beam angle, CRI >80, 80lm/w output, built on BRIDGELUX LEDs and rated IP20. Offered with optional CCT-switchable (3-in-1) and dimmable RF+BLE, phase-cut or DALI (DT6/DT8) driver upgrades.
LED COB CONCEALED DOWN light FIXTURES | LLF-275A | FIXED DEEP / MOVABLE | Honeycomb Louvre | 7W | Aluminium | Ø50x85 | Ø43 | White/Black | N/A | 3000K/4000K/6000K | BRIDGELUX | 24°/40° | IP20 | 80lm/w | >80 | Rs.1870.00 | W |  | 7W recessed COB downlight, featuring fixed deep / movable, in White/Black finish, with a Ø50x85mm body and a Ø43mm cut-out. It uses a deep anti-glare reflector for a crisp, single-source beam. Available in 3000K/4000K/6000K colour temperatures, 24°/40° beam angle, CRI >80, 80lm/w output, built on BRIDGELUX LEDs and rated IP20. Offered with optional CCT-switchable (3-in-1) and dimmable RF+BLE, phase-cut or DALI (DT6/DT8) driver upgrades.
LED COB CONCEALED DOWN light FIXTURES | LLF-276 | FIXED DEEP / FIXED | Honeycomb Louvre | 12W | Aluminium | Ø55x100 | Ø47 | White/Black | N/A | 3000K/4000K/6000K | BRIDGELUX | 24°/40° | IP20 | 80lm/w | >80 | Rs.2195.00 | W |  | 12W recessed COB downlight, featuring fixed deep / fixed, in White/Black finish, with a Ø55x100mm body and a Ø47mm cut-out. It uses a deep anti-glare reflector for a crisp, single-source beam. Available in 3000K/4000K/6000K colour temperatures, 24°/40° beam angle, CRI >80, 80lm/w output, built on BRIDGELUX LEDs and rated IP20. Offered with optional CCT-switchable (3-in-1) and dimmable RF+BLE, phase-cut or DALI (DT6/DT8) driver upgrades.
LED COB CONCEALED DOWN light FIXTURES | LLF-276A | FIXED DEEP / MOVABLE | Honeycomb Louvre | 12W | Aluminium | Ø65x100 | Ø58 | White/Black | N/A | 3000K/4000K/6000K | BRIDGELUX | 24°/40° | IP20 | 80lm/w | >80 | Rs.2430.00 | W |  | 12W recessed COB downlight, featuring fixed deep / movable, in White/Black finish, with a Ø65x100mm body and a Ø58mm cut-out. It uses a deep anti-glare reflector for a crisp, single-source beam. Available in 3000K/4000K/6000K colour temperatures, 24°/40° beam angle, CRI >80, 80lm/w output, built on BRIDGELUX LEDs and rated IP20. Offered with optional CCT-switchable (3-in-1) and dimmable RF+BLE, phase-cut or DALI (DT6/DT8) driver upgrades.
LED COB CONCEALED DOWN light FIXTURES | LLF-278 | N/A | N/A | 7W | Aluminium | Ø70x65 | Ø60 | White/Black | N/A | 3000K/4000K/6000K | TEEN | 15°/24°/36°/60° | IP20 | 80lm/w | >90 | Rs.925.00 |  | F | 7W recessed COB downlight, in White/Black finish, with a Ø70x65mm body and a Ø60mm cut-out. It uses a deep anti-glare reflector for a crisp, single-source beam. Available in 3000K/4000K/6000K colour temperatures, 15°/24°/36°/60° beam angle, CRI >90, 80lm/w output, built on TEEN LEDs and rated IP20. Offered with optional CCT-switchable (3-in-1) and dimmable RF+BLE, phase-cut or DALI (DT6/DT8) driver upgrades.
LED COB CONCEALED DOWN light FIXTURES | LLF-279 | N/A | N/A | 12W | Aluminium | Ø85x75 | Ø76 | White/Black | N/A | 3000K/4000K/6000K | TEEN | 24°/36°/60° | IP20 | 80lm/w | >90 | Rs.1030.00 |  |  | 12W recessed COB downlight, in White/Black finish, with a Ø85x75mm body and a Ø76mm cut-out. It uses a deep anti-glare reflector for a crisp, single-source beam. Available in 3000K/4000K/6000K colour temperatures, 24°/36°/60° beam angle, CRI >90, 80lm/w output, built on TEEN LEDs and rated IP20. Offered with optional CCT-switchable (3-in-1) and dimmable RF+BLE, phase-cut or DALI (DT6/DT8) driver upgrades.
LED COB CONCEALED DOWN light FIXTURES | LLF-280 | N/A | N/A | 20W | Aluminium | Ø95x100 | Ø86 | White/Black | N/A | 3000K/4000K/6000K | TEEN | 24°/38° | IP20 | 80lm/w | >90 | Rs.1430.00 |  |  | 20W recessed COB downlight, in White/Black finish, with a Ø95x100mm body and a Ø86mm cut-out. It uses a deep anti-glare reflector for a crisp, single-source beam. Available in 3000K/4000K/6000K colour temperatures, 24°/38° beam angle, CRI >90, 80lm/w output, built on TEEN LEDs and rated IP20. Offered with optional CCT-switchable (3-in-1) and dimmable RF+BLE, phase-cut or DALI (DT6/DT8) driver upgrades.
LED COB CONCEALED DOWN light FIXTURES | LLF-280A | N/A | N/A | 30W | Aluminium | Ø115x105 | Ø105 | White/Black | N/A | 3000K/4000K/6000K | TEEN | 24°/38° | IP20 | 80lm/w | >90 | Rs.2145.00 |  |  | 30W recessed COB downlight, in White/Black finish, with a Ø115x105mm body and a Ø105mm cut-out. It uses a deep anti-glare reflector for a crisp, single-source beam. Available in 3000K/4000K/6000K colour temperatures, 24°/38° beam angle, CRI >90, 80lm/w output, built on TEEN LEDs and rated IP20. Offered with optional CCT-switchable (3-in-1) and dimmable RF+BLE, phase-cut or DALI (DT6/DT8) driver upgrades.
LED COB CONCEALED DOWN light FIXTURES / SPECIAL SERIES | LLF-286 | LOW DEPTH HONEYCOMB | N/A | 5W | Aluminium | Ø60x44 | Ø50 | White / Matt Black / Rose Gold |  | 3000K/4000K/6000K | BRIDGELUX | 38° | IP20 | 80lm/w | >80 | Rs.1690.00 | W | F | 5W recessed COB downlight, featuring low depth honeycomb, in White / Matt Black / Rose Gold finish, with a Ø60x44mm body and a Ø50mm cut-out. It uses a deep anti-glare reflector for a crisp, single-source beam. Available in 3000K/4000K/6000K colour temperatures, 38° beam angle, CRI >80, 80lm/w output, built on BRIDGELUX LEDs and rated IP20. Offered with optional CCT-switchable (3-in-1) and dimmable RF+BLE, phase-cut or DALI (DT6/DT8) driver upgrades.
LED COB CONCEALED DOWN light FIXTURES / SPECIAL SERIES | LLF-286 | LOW DEPTH HONEYCOMB | Honeycomb Louvre | 5W | Aluminium | Ø60x44 | Ø50 | Black Chrome / Chrome / Bronze |  | 3000K/4000K/6000K | BRIDGELUX | 38° | IP20 | 80lm/w | >80 | Rs.1790.00 | W |  | 5W recessed COB downlight, featuring low depth honeycomb, in Black Chrome / Chrome / Bronze finish, with a Ø60x44mm body and a Ø50mm cut-out. It uses a deep anti-glare reflector for a crisp, single-source beam. Available in 3000K/4000K/6000K colour temperatures, 38° beam angle, CRI >80, 80lm/w output, built on BRIDGELUX LEDs and rated IP20. Offered with optional CCT-switchable (3-in-1) and dimmable RF+BLE, phase-cut or DALI (DT6/DT8) driver upgrades.
LED COB CONCEALED DOWN light FIXTURES / SPECIAL SERIES | LLF-287 | LOW DEPTH HONEYCOMB | N/A | 7W | Aluminium | Ø70x48 | Ø60 | White / Matt Black / Rose Gold |  | 3000K/4000K/6000K | BRIDGELUX | 38° | IP20 | 80lm/w | >80 | Rs.1820.00 | W |  | 7W recessed COB downlight, featuring low depth honeycomb, in White / Matt Black / Rose Gold finish, with a Ø70x48mm body and a Ø60mm cut-out. It uses a deep anti-glare reflector for a crisp, single-source beam. Available in 3000K/4000K/6000K colour temperatures, 38° beam angle, CRI >80, 80lm/w output, built on BRIDGELUX LEDs and rated IP20. Offered with optional CCT-switchable (3-in-1) and dimmable RF+BLE, phase-cut or DALI (DT6/DT8) driver upgrades.
LED COB CONCEALED DOWN light FIXTURES / SPECIAL SERIES | LLF-287 | LOW DEPTH HONEYCOMB | Honeycomb Louvre | 7W | Aluminium | Ø70x48 | Ø60 | Black Chrome / Chrome / Bronze |  | 3000K/4000K/6000K | BRIDGELUX | 38° | IP20 | 80lm/w | >80 | Rs.1995.00 | W |  | 7W recessed COB downlight, featuring low depth honeycomb, in Black Chrome / Chrome / Bronze finish, with a Ø70x48mm body and a Ø60mm cut-out. It uses a deep anti-glare reflector for a crisp, single-source beam. Available in 3000K/4000K/6000K colour temperatures, 38° beam angle, CRI >80, 80lm/w output, built on BRIDGELUX LEDs and rated IP20. Offered with optional CCT-switchable (3-in-1) and dimmable RF+BLE, phase-cut or DALI (DT6/DT8) driver upgrades.
LED COB CONCEALED DOWN light FIXTURES / SPECIAL SERIES | LLF-288 | LOW DEPTH HONEYCOMB | N/A | 12W | Aluminium | Ø80x48 | Ø70 | White / Matt Black / Rose Gold |  | 3000K/4000K/6000K | BRIDGELUX | 38° | IP20 | 80lm/w | >80 | Rs.2210.00 | W |  | 12W recessed COB downlight, featuring low depth honeycomb, in White / Matt Black / Rose Gold finish, with a Ø80x48mm body and a Ø70mm cut-out. It uses a deep anti-glare reflector for a crisp, single-source beam. Available in 3000K/4000K/6000K colour temperatures, 38° beam angle, CRI >80, 80lm/w output, built on BRIDGELUX LEDs and rated IP20. Offered with optional CCT-switchable (3-in-1) and dimmable RF+BLE, phase-cut or DALI (DT6/DT8) driver upgrades.
LED COB CONCEALED DOWN light FIXTURES / SPECIAL SERIES | LLF-288 | LOW DEPTH HONEYCOMB | Honeycomb Louvre | 12W | Aluminium | Ø80x48 | Ø70 | Black Chrome / Chrome / Bronze |  | 3000K/4000K/6000K | BRIDGELUX | 38° | IP20 | 80lm/w | >80 | Rs.2325.00 | W |  | 12W recessed COB downlight, featuring low depth honeycomb, in Black Chrome / Chrome / Bronze finish, with a Ø80x48mm body and a Ø70mm cut-out. It uses a deep anti-glare reflector for a crisp, single-source beam. Available in 3000K/4000K/6000K colour temperatures, 38° beam angle, CRI >80, 80lm/w output, built on BRIDGELUX LEDs and rated IP20. Offered with optional CCT-switchable (3-in-1) and dimmable RF+BLE, phase-cut or DALI (DT6/DT8) driver upgrades.
LED COB CONCEALED DOWN light FIXTURES / SPECIAL SERIES | LLF-289 | N/A | N/A | 3W | Aluminium | Ø40x48.5 | Ø35 | Black/White | Not Applicable | 3000K/4000K/6000K | BRIDGELUX | 36° | IP20 | 60lm/w | >90 | Rs.1485.00 | W | F | 3W recessed COB downlight, in Black/White finish, with a Ø40x48.5mm body and a Ø35mm cut-out. It uses a deep anti-glare reflector for a crisp, single-source beam. Available in 3000K/4000K/6000K colour temperatures, 36° beam angle, CRI >90, 60lm/w output, built on BRIDGELUX LEDs and rated IP20. Offered with optional CCT-switchable (3-in-1) and dimmable RF+BLE, phase-cut or DALI (DT6/DT8) driver upgrades.
LED COB CONCEALED DOWN light FIXTURES / SPECIAL SERIES | LLF-290 | N/A | N/A | 5W | Aluminium | Ø50x70 | Ø45 | Black/White | Not Applicable | 3000K/4000K/6000K | BRIDGELUX | 36° | IP20 | 60lm/w | >90 | Rs.2055.00 | W |  | 5W recessed COB downlight, in Black/White finish, with a Ø50x70mm body and a Ø45mm cut-out. It uses a deep anti-glare reflector for a crisp, single-source beam. Available in 3000K/4000K/6000K colour temperatures, 36° beam angle, CRI >90, 60lm/w output, built on BRIDGELUX LEDs and rated IP20. Offered with optional CCT-switchable (3-in-1) and dimmable RF+BLE, phase-cut or DALI (DT6/DT8) driver upgrades.
LED COB CONCEALED DOWN light FIXTURES / SPECIAL SERIES | LLF-291 | N/A | N/A | 9W | Aluminium | Ø60x86 | Ø55 | Black/White | Not Applicable | 3000K/4000K/6000K | BRIDGELUX | 36° | IP20 | 60lm/w | >90 | Rs.2430.00 | W |  | 9W recessed COB downlight, in Black/White finish, with a Ø60x86mm body and a Ø55mm cut-out. It uses a deep anti-glare reflector for a crisp, single-source beam. Available in 3000K/4000K/6000K colour temperatures, 36° beam angle, CRI >90, 60lm/w output, built on BRIDGELUX LEDs and rated IP20. Offered with optional CCT-switchable (3-in-1) and dimmable RF+BLE, phase-cut or DALI (DT6/DT8) driver upgrades.
LED COB CONCEALED DOWN light FIXTURES / SPECIAL SERIES | LLF-293 | UGR<10 | N/A | 7W | Aluminium | Ø62x78 | Ø55 | Black/White | Not Applicable | 3000K/4000K/6000K | BRIDGELUX | 36° | IP20 | 80lm/w | >90 | Rs.1720.00 | W | F | 7W recessed COB downlight, featuring ugr<10, in Black/White finish, with a Ø62x78mm body and a Ø55mm cut-out. It uses a deep anti-glare reflector for a crisp, single-source beam. Available in 3000K/4000K/6000K colour temperatures, 36° beam angle, CRI >90, 80lm/w output, built on BRIDGELUX LEDs and rated IP20. Offered with optional CCT-switchable (3-in-1) and dimmable RF+BLE, phase-cut or DALI (DT6/DT8) driver upgrades.
LED COB CONCEALED DOWN light FIXTURES / SPECIAL SERIES | LLF-294 | UGR<10 | N/A | 10W | Aluminium | Ø72x78 | Ø65 | Black/White | Not Applicable | 3000K/4000K/6000K | BRIDGELUX | 36° | IP20 | 80lm/w | >90 | Rs.1970.00 | W |  | 10W recessed COB downlight, featuring ugr<10, in Black/White finish, with a Ø72x78mm body and a Ø65mm cut-out. It uses a deep anti-glare reflector for a crisp, single-source beam. Available in 3000K/4000K/6000K colour temperatures, 36° beam angle, CRI >90, 80lm/w output, built on BRIDGELUX LEDs and rated IP20. Offered with optional CCT-switchable (3-in-1) and dimmable RF+BLE, phase-cut or DALI (DT6/DT8) driver upgrades.
LED COB CONCEALED DOWN light FIXTURES / SPECIAL SERIES | LLF-294A | UGR<10 | N/A | 15W | Aluminium | Ø82x78 | Ø75 | Black/White | Not Applicable | 3000K/4000K/6000K | BRIDGELUX | 36° | IP20 | 80lm/w | >90 | Rs.2280.00 | W |  | 15W recessed COB downlight, featuring ugr<10, in Black/White finish, with a Ø82x78mm body and a Ø75mm cut-out. It uses a deep anti-glare reflector for a crisp, single-source beam. Available in 3000K/4000K/6000K colour temperatures, 36° beam angle, CRI >90, 80lm/w output, built on BRIDGELUX LEDs and rated IP20. Offered with optional CCT-switchable (3-in-1) and dimmable RF+BLE, phase-cut or DALI (DT6/DT8) driver upgrades.
LED COB CONCEALED DOWN light FIXTURES / SPECIAL SERIES | LLF-294B | UGR<10 | N/A | 20W | Aluminium | Ø105x89 | Ø95 | Black/White | Not Applicable | 3000K/4000K/6000K | BRIDGELUX | 36° | IP20 | 80lm/w | >90 | Rs.3475.00 | W |  | 20W recessed COB downlight, featuring ugr<10, in Black/White finish, with a Ø105x89mm body and a Ø95mm cut-out. It uses a deep anti-glare reflector for a crisp, single-source beam. Available in 3000K/4000K/6000K colour temperatures, 36° beam angle, CRI >90, 80lm/w output, built on BRIDGELUX LEDs and rated IP20. Offered with optional CCT-switchable (3-in-1) and dimmable RF+BLE, phase-cut or DALI (DT6/DT8) driver upgrades.
LED COB CONCEALED DOWN light FIXTURES / SPECIAL SERIES | LLF-294C | UGR<10 | N/A | 30W | Aluminium | Ø113x93 | Ø105 | Black/White | Not Applicable | 3000K/4000K/6000K | BRIDGELUX | 36° | IP20 | 80lm/w | >90 | Rs.4020.00 | W |  | 30W recessed COB downlight, featuring ugr<10, in Black/White finish, with a Ø113x93mm body and a Ø105mm cut-out. It uses a deep anti-glare reflector for a crisp, single-source beam. Available in 3000K/4000K/6000K colour temperatures, 36° beam angle, CRI >90, 80lm/w output, built on BRIDGELUX LEDs and rated IP20. Offered with optional CCT-switchable (3-in-1) and dimmable RF+BLE, phase-cut or DALI (DT6/DT8) driver upgrades.
LED COB CONCEALED DOWN light FIXTURES / SPECIAL SERIES | LLF-295 | LOW DEPTH HONEYCOMB | Honeycomb Louvre | 7W | Aluminium | Ø62x43 | Ø50 | White/Black | White / Gun Black | 3000K/4000K/6000K | BRIDGELUX | 36° | IP20 | 80lm/w | >90 | Rs.1260.00 | W | F | 7W recessed COB downlight, featuring low depth honeycomb, in White/Black finish, with a Ø62x43mm body and a Ø50mm cut-out. It uses a deep anti-glare reflector for a crisp, single-source beam. Available in 3000K/4000K/6000K colour temperatures, 36° beam angle, CRI >90, 80lm/w output, White / Gun Black reflector options, built on BRIDGELUX LEDs and rated IP20. Offered with optional CCT-switchable (3-in-1) and dimmable RF+BLE, phase-cut or DALI (DT6/DT8) driver upgrades.
LED COB CONCEALED DOWN light FIXTURES / SPECIAL SERIES | LLF-296 | LOW DEPTH HONEYCOMB | Honeycomb Louvre | 12W | Aluminium | Ø82x45 | Ø75 | White/Black | White / Gun Black | 3000K/4000K/6000K | BRIDGELUX | 36° | IP20 | 80lm/w | >90 | Rs.1470.00 | W |  | 12W recessed COB downlight, featuring low depth honeycomb, in White/Black finish, with a Ø82x45mm body and a Ø75mm cut-out. It uses a deep anti-glare reflector for a crisp, single-source beam. Available in 3000K/4000K/6000K colour temperatures, 36° beam angle, CRI >90, 80lm/w output, White / Gun Black reflector options, built on BRIDGELUX LEDs and rated IP20. Offered with optional CCT-switchable (3-in-1) and dimmable RF+BLE, phase-cut or DALI (DT6/DT8) driver upgrades.
LED COB CONCEALED DOWN light FIXTURES / SPECIAL SERIES | LLF-296A | LOW DEPTH HONEYCOMB | Honeycomb Louvre | 20W | Aluminium | Ø100x45 | Ø95 | White/Black | White / Gun Black | 3000K/4000K/6000K | BRIDGELUX | 36° | IP20 | 80lm/w | >90 | Rs.1880.00 | W |  | 20W recessed COB downlight, featuring low depth honeycomb, in White/Black finish, with a Ø100x45mm body and a Ø95mm cut-out. It uses a deep anti-glare reflector for a crisp, single-source beam. Available in 3000K/4000K/6000K colour temperatures, 36° beam angle, CRI >90, 80lm/w output, White / Gun Black reflector options, built on BRIDGELUX LEDs and rated IP20. Offered with optional CCT-switchable (3-in-1) and dimmable RF+BLE, phase-cut or DALI (DT6/DT8) driver upgrades.
LED COB CONCEALED DOWN light FIXTURES / SPECIAL SERIES | LLF-297 | HONEYCOMB | Honeycomb Louvre | 7W | Aluminium | Ø63x68 | Ø55 | White/Black | Not Applicable | 3000K/4000K/6000K | BRIDGELUX | 36° | IP20 | 80lm/w | >90 | Rs.1955.00 | W | F | 7W recessed COB downlight, featuring honeycomb, in White/Black finish, with a Ø63x68mm body and a Ø55mm cut-out. It uses a deep anti-glare reflector for a crisp, single-source beam. Available in 3000K/4000K/6000K colour temperatures, 36° beam angle, CRI >90, 80lm/w output, built on BRIDGELUX LEDs and rated IP20. Offered with optional CCT-switchable (3-in-1) and dimmable RF+BLE, phase-cut or DALI (DT6/DT8) driver upgrades.
LED COB CONCEALED DOWN light FIXTURES / SPECIAL SERIES | LLF-298 | HONEYCOMB | Honeycomb Louvre | 12W | Aluminium | Ø85x85 | Ø75 | White/Black | Not Applicable | 3000K/4000K/6000K | BRIDGELUX | 36° | IP20 | 80lm/w | >90 | Rs.2435.00 | W |  | 12W recessed COB downlight, featuring honeycomb, in White/Black finish, with a Ø85x85mm body and a Ø75mm cut-out. It uses a deep anti-glare reflector for a crisp, single-source beam. Available in 3000K/4000K/6000K colour temperatures, 36° beam angle, CRI >90, 80lm/w output, built on BRIDGELUX LEDs and rated IP20. Offered with optional CCT-switchable (3-in-1) and dimmable RF+BLE, phase-cut or DALI (DT6/DT8) driver upgrades.
LED COB CONCEALED DOWN light FIXTURES / SPECIAL SERIES | LLF-299 | HONEYCOMB | Honeycomb Louvre | 20W | Aluminium | Ø105x115 | Ø95 | White/Black | Not Applicable | 3000K/4000K/6000K | BRIDGELUX | 36° | IP20 | 80lm/w | >90 | Rs.3790.00 | W |  | 20W recessed COB downlight, featuring honeycomb, in White/Black finish, with a Ø105x115mm body and a Ø95mm cut-out. It uses a deep anti-glare reflector for a crisp, single-source beam. Available in 3000K/4000K/6000K colour temperatures, 36° beam angle, CRI >90, 80lm/w output, built on BRIDGELUX LEDs and rated IP20. Offered with optional CCT-switchable (3-in-1) and dimmable RF+BLE, phase-cut or DALI (DT6/DT8) driver upgrades.
LED COB CONCEALED DOWN light FIXTURES / SPECIAL SERIES | LLF-301 | N/A | N/A | 3W | Aluminium | Ø46x42 | Ø40 | White/Black | White / Gun Black / Rose Gold / Copper / Sand Gold | 3000K/4000K/6000K | TEEN | 38° | IP20 | 80lm/w | >90 | Rs.630.00 |  | F | 3W recessed COB downlight, in White/Black finish, with a Ø46x42mm body and a Ø40mm cut-out. It uses a deep anti-glare reflector for a crisp, single-source beam. Available in 3000K/4000K/6000K colour temperatures, 38° beam angle, CRI >90, 80lm/w output, White / Gun Black / Rose Gold / Copper / Sand Gold reflector options, built on TEEN LEDs and rated IP20. Offered with optional CCT-switchable (3-in-1) and dimmable RF+BLE, phase-cut or DALI (DT6/DT8) driver upgrades.
LED COB CONCEALED DOWN light FIXTURES / SPECIAL SERIES | LLF-302 | N/A | N/A | 7W | Aluminium | Ø70x60 | Ø60 | White/Black | White / Gun Black / Rose Gold / Copper / Sand Gold | 3000K/4000K/6000K | TEEN | 38° | IP20 | 80lm/w | >90 | Rs.1075.00 |  |  | 7W recessed COB downlight, in White/Black finish, with a Ø70x60mm body and a Ø60mm cut-out. It uses a deep anti-glare reflector for a crisp, single-source beam. Available in 3000K/4000K/6000K colour temperatures, 38° beam angle, CRI >90, 80lm/w output, White / Gun Black / Rose Gold / Copper / Sand Gold reflector options, built on TEEN LEDs and rated IP20. Offered with optional CCT-switchable (3-in-1) and dimmable RF+BLE, phase-cut or DALI (DT6/DT8) driver upgrades.
LED COB CONCEALED DOWN light FIXTURES / SPECIAL SERIES | LLF-303 | N/A | N/A | 12W | Aluminium | Ø85x65 | Ø75 | White/Black | White / Gun Black / Rose Gold / Copper / Sand Gold | 3000K/4000K/6000K | TEEN | 38° | IP20 | 80lm/w | >90 | Rs.1310.00 |  |  | 12W recessed COB downlight, in White/Black finish, with a Ø85x65mm body and a Ø75mm cut-out. It uses a deep anti-glare reflector for a crisp, single-source beam. Available in 3000K/4000K/6000K colour temperatures, 38° beam angle, CRI >90, 80lm/w output, White / Gun Black / Rose Gold / Copper / Sand Gold reflector options, built on TEEN LEDs and rated IP20. Offered with optional CCT-switchable (3-in-1) and dimmable RF+BLE, phase-cut or DALI (DT6/DT8) driver upgrades.
LED COB CONCEALED DOWN light FIXTURES / SPECIAL SERIES | LLF-304 | N/A | N/A | 20W | Aluminium | Ø95x80 | Ø85 | White/Black | White / Gun Black / Rose Gold / Copper / Sand Gold | 3000K/4000K/6000K | TEEN | 38° | IP20 | 80lm/w | >90 | Rs.1610.00 |  |  | 20W recessed COB downlight, in White/Black finish, with a Ø95x80mm body and a Ø85mm cut-out. It uses a deep anti-glare reflector for a crisp, single-source beam. Available in 3000K/4000K/6000K colour temperatures, 38° beam angle, CRI >90, 80lm/w output, White / Gun Black / Rose Gold / Copper / Sand Gold reflector options, built on TEEN LEDs and rated IP20. Offered with optional CCT-switchable (3-in-1) and dimmable RF+BLE, phase-cut or DALI (DT6/DT8) driver upgrades.
LED COB CONCEALED DOWN light FIXTURES / SPECIAL SERIES | LLF-305 | N/A | N/A | 30W | Aluminium | Ø121x95 | Ø110 | White/Black | White / Gun Black / Rose Gold / Copper / Sand Gold | 3000K/4000K/6000K | TEEN | 38° | IP20 | 80lm/w | >90 | Rs.2370.00 |  |  | 30W recessed COB downlight, in White/Black finish, with a Ø121x95mm body and a Ø110mm cut-out. It uses a deep anti-glare reflector for a crisp, single-source beam. Available in 3000K/4000K/6000K colour temperatures, 38° beam angle, CRI >90, 80lm/w output, White / Gun Black / Rose Gold / Copper / Sand Gold reflector options, built on TEEN LEDs and rated IP20. Offered with optional CCT-switchable (3-in-1) and dimmable RF+BLE, phase-cut or DALI (DT6/DT8) driver upgrades.
LED COB CONCEALED DOWN light FIXTURES / SPECIAL SERIES | LLF-306 | N/A | N/A | 7W | Aluminium | Ø65x49 | Ø55 | Gun Black/White | White / Matt Black / Silver / Copper / Gun Black | 3000K/4000K/6000K | TEEN | 90° | IP20 | 80lm/w | >90 | Rs.1405.00 |  | F | 7W recessed COB downlight, in Gun Black/White finish, with a Ø65x49mm body and a Ø55mm cut-out. It uses a deep anti-glare reflector for a crisp, single-source beam. Available in 3000K/4000K/6000K colour temperatures, 90° beam angle, CRI >90, 80lm/w output, White / Matt Black / Silver / Copper / Gun Black reflector options, built on TEEN LEDs and rated IP20. Offered with optional CCT-switchable (3-in-1) and dimmable RF+BLE, phase-cut or DALI (DT6/DT8) driver upgrades.
LED COB CONCEALED DOWN light FIXTURES / SPECIAL SERIES | LLF-307 | N/A | N/A | 12W | Aluminium | Ø79x59 | Ø75 | Gun Black/White | White / Matt Black / Silver / Copper / Gun Black | 3000K/4000K/6000K | TEEN | 90° | IP20 | 80lm/w | >90 | Rs.1765.00 |  |  | 12W recessed COB downlight, in Gun Black/White finish, with a Ø79x59mm body and a Ø75mm cut-out. It uses a deep anti-glare reflector for a crisp, single-source beam. Available in 3000K/4000K/6000K colour temperatures, 90° beam angle, CRI >90, 80lm/w output, White / Matt Black / Silver / Copper / Gun Black reflector options, built on TEEN LEDs and rated IP20. Offered with optional CCT-switchable (3-in-1) and dimmable RF+BLE, phase-cut or DALI (DT6/DT8) driver upgrades.
LED COB CONCEALED DOWN light FIXTURES / SPECIAL SERIES | LLF-308 | N/A | N/A | 18W | Aluminium | Ø92x68 | Ø85 | Gun Black/White | White / Matt Black / Silver / Copper / Gun Black | 3000K/4000K/6000K | TEEN | 90° | IP20 | 80lm/w | >90 | Rs.2265.00 |  |  | 18W recessed COB downlight, in Gun Black/White finish, with a Ø92x68mm body and a Ø85mm cut-out. It uses a deep anti-glare reflector for a crisp, single-source beam. Available in 3000K/4000K/6000K colour temperatures, 90° beam angle, CRI >90, 80lm/w output, White / Matt Black / Silver / Copper / Gun Black reflector options, built on TEEN LEDs and rated IP20. Offered with optional CCT-switchable (3-in-1) and dimmable RF+BLE, phase-cut or DALI (DT6/DT8) driver upgrades.
LED COB CONCEALED DOWN light FIXTURES / SPECIAL SERIES | LLF-309 | N/A | N/A | 7W | Aluminium | Ø70x65 | Ø60 | White | Black + Grey | 3000K/4000K/6000K | TEEN | 20°/40°/60° | IP20 | 80lm/w | >90 | Rs.1480.00 |  | F | 7W recessed COB downlight, in White finish, with a Ø70x65mm body and a Ø60mm cut-out. It uses a deep anti-glare reflector for a crisp, single-source beam. Available in 3000K/4000K/6000K colour temperatures, 20°/40°/60° beam angle, CRI >90, 80lm/w output, Black + Grey reflector options, built on TEEN LEDs and rated IP20. Offered with optional CCT-switchable (3-in-1) and dimmable RF+BLE, phase-cut or DALI (DT6/DT8) driver upgrades.
LED COB CONCEALED DOWN light FIXTURES / SPECIAL SERIES | LLF-310 | N/A | N/A | 12W | Aluminium | Ø85x80 | Ø75 | White | Black + Grey | 3000K/4000K/6000K | TEEN | 20°/40°/60° | IP20 | 80lm/w | >90 | Rs.1790.00 |  |  | 12W recessed COB downlight, in White finish, with a Ø85x80mm body and a Ø75mm cut-out. It uses a deep anti-glare reflector for a crisp, single-source beam. Available in 3000K/4000K/6000K colour temperatures, 20°/40°/60° beam angle, CRI >90, 80lm/w output, Black + Grey reflector options, built on TEEN LEDs and rated IP20. Offered with optional CCT-switchable (3-in-1) and dimmable RF+BLE, phase-cut or DALI (DT6/DT8) driver upgrades.
LED COB CONCEALED DOWN light FIXTURES / SPECIAL SERIES | LLF-311 | N/A | N/A | 20W | Aluminium | Ø95x90 | Ø85 | White | Black + Grey | 3000K/4000K/6000K | TEEN | 20°/40°/60° | IP20 | 80lm/w | >90 | Rs.2695.00 |  |  | 20W recessed COB downlight, in White finish, with a Ø95x90mm body and a Ø85mm cut-out. It uses a deep anti-glare reflector for a crisp, single-source beam. Available in 3000K/4000K/6000K colour temperatures, 20°/40°/60° beam angle, CRI >90, 80lm/w output, Black + Grey reflector options, built on TEEN LEDs and rated IP20. Offered with optional CCT-switchable (3-in-1) and dimmable RF+BLE, phase-cut or DALI (DT6/DT8) driver upgrades.
LED COB CONCEALED DOWN light FIXTURES / SPECIAL SERIES | LLF-300 | CONCEALED/TRACK SPOT (SPOUTS) | N/A | 12W | Aluminium | Ø85x57 | Ø75 | Black/White | Not Applicable | 3000K/4000K/6000K | BRIDGELUX | 15°/24°/36°/50° | IP20 | 80lm/w | >90 | Rs.2370.00 | W | F | 12W recessed COB downlight, featuring concealed/track t (uts), in Black/White finish, with a Ø85x57mm body and a Ø75mm cut-out. It uses a deep anti-glare reflector for a crisp, single-source beam. Available in 3000K/4000K/6000K colour temperatures, 15°/24°/36°/50° beam angle, CRI >90, 80lm/w output, built on BRIDGELUX LEDs and rated IP20. Offered with optional CCT-switchable (3-in-1) and dimmable RF+BLE, phase-cut or DALI (DT6/DT8) driver upgrades.
LED COB CONCEALED DOWN light FIXTURES / SPECIAL SERIES | LLF-300A | CONCEALED/TRACK SPOT (SPOUTS) | N/A | 12W | Aluminium | Ø85x70 | Ø75 | Black/White | Not Applicable | 3000K/4000K/6000K | BRIDGELUX | 15°/24°/36°/50° | IP20 | 80lm/w | >90 | Rs.2685.00 | W |  | 12W recessed COB downlight, featuring concealed/track t (uts), in Black/White finish, with a Ø85x70mm body and a Ø75mm cut-out. It uses a deep anti-glare reflector for a crisp, single-source beam. Available in 3000K/4000K/6000K colour temperatures, 15°/24°/36°/50° beam angle, CRI >90, 80lm/w output, built on BRIDGELUX LEDs and rated IP20. Offered with optional CCT-switchable (3-in-1) and dimmable RF+BLE, phase-cut or DALI (DT6/DT8) driver upgrades.
LED COB CONCEALED DOWN light FIXTURES / SPECIAL SERIES | LLF-300B | CONCEALED/TRACK SPOT (SPOUTS) | N/A | 12W | Aluminium | Ø85x57 | Ø75 | Black/White | Not Applicable | 3000K/4000K/6000K | BRIDGELUX | 15°/24°/36°/50° | IP20 | 80lm/w | >90 | Rs.2525.00 | W |  | 12W recessed COB downlight, featuring concealed/track t (uts), in Black/White finish, with a Ø85x57mm body and a Ø75mm cut-out. It uses a deep anti-glare reflector for a crisp, single-source beam. Available in 3000K/4000K/6000K colour temperatures, 15°/24°/36°/50° beam angle, CRI >90, 80lm/w output, built on BRIDGELUX LEDs and rated IP20. Offered with optional CCT-switchable (3-in-1) and dimmable RF+BLE, phase-cut or DALI (DT6/DT8) driver upgrades.
LED COB CONCEALED DOWN light FIXTURES / SPECIAL SERIES | LLF-300C | CONCEALED/TRACK SPOT (SPOUTS) |  | 12W | Aluminium | o85x85x57 | o75x75 | Black/White | Not Applicable | 3000K/4000K/6000K | BRIDGELUX | 24°/36° | IP20 | 80lm/w | >90 | Rs.2970.00 | W |  | 12W recessed COB downlight, featuring concealed/track t (uts), in Black/White finish, measuring o85x85x57 and a o75x75 cut-out. It uses a deep anti-glare reflector for a crisp, single-source beam. Available in 3000K/4000K/6000K colour temperatures, 24°/36° beam angle, CRI >90, 80lm/w output, built on BRIDGELUX LEDs and rated IP20. Offered with optional CCT-switchable (3-in-1) and dimmable RF+BLE, phase-cut or DALI (DT6/DT8) driver upgrades.
LED COB CONCEALED DOWN light FIXTURES / SPECIAL SERIES | LLF-300D | CONCEALED/TRACK SPOT (SPOUTS) |  | 2x12W | Aluminium | o160x85x57 | Ø150x75 | Black/White | Not Applicable | 3000K/4000K/6000K | BRIDGELUX | 24°/36° | IP20 | 80lm/w | >90 | Rs.5740.00 | W |  | 2x12W recessed COB downlight, featuring concealed/track t (uts), in Black/White finish, measuring o160x85x57 and a o150x75 cut-out. It uses a deep anti-glare reflector for a crisp, single-source beam. Available in 3000K/4000K/6000K colour temperatures, 24°/36° beam angle, CRI >90, 80lm/w output, built on BRIDGELUX LEDs and rated IP20. Offered with optional CCT-switchable (3-in-1) and dimmable RF+BLE, phase-cut or DALI (DT6/DT8) driver upgrades.
LED COB CONCEALED DOWN light FIXTURES / SPECIAL SERIES | LLF-300E | CONCEALED/TRACK SPOT (SPOUTS) |  | 7W | Aluminium | Ø62x41 | Ø55 | Black/White | Not Applicable | 3000K/4000K/6000K | BRIDGELUX | 15°/24°/36°/50° | IP20 | 80lm/w | >90 | Rs.1900.00 | W |  | 7W recessed COB downlight, featuring concealed/track t (uts), in Black/White finish, with a Ø62x41mm body and a Ø55mm cut-out. It uses a deep anti-glare reflector for a crisp, single-source beam. Available in 3000K/4000K/6000K colour temperatures, 15°/24°/36°/50° beam angle, CRI >90, 80lm/w output, built on BRIDGELUX LEDs and rated IP20. Offered with optional CCT-switchable (3-in-1) and dimmable RF+BLE, phase-cut or DALI (DT6/DT8) driver upgrades.
LED COB CONCEALED DOWN light FIXTURES / SPECIAL SERIES | LLF-300F | CONCEALED/TRACK SPOT (SPOUTS) |  | 20W | Aluminium | Ø105x73 | Ø95 | Black/White | Not Applicable | 3000K/4000K/6000K | BRIDGELUX | 15°/24°/36°/50° | IP20 | 80lm/w | >90 | Rs.3485.00 | W |  | 20W recessed COB downlight, featuring concealed/track t (uts), in Black/White finish, with a Ø105x73mm body and a Ø95mm cut-out. It uses a deep anti-glare reflector for a crisp, single-source beam. Available in 3000K/4000K/6000K colour temperatures, 15°/24°/36°/50° beam angle, CRI >90, 80lm/w output, built on BRIDGELUX LEDs and rated IP20. Offered with optional CCT-switchable (3-in-1) and dimmable RF+BLE, phase-cut or DALI (DT6/DT8) driver upgrades.
LED COB CONCEALED DOWN light FIXTURES / SPECIAL SERIES | LLF-300G | CONCEALED/TRACK SPOT (SPOUTS) |  | 12W | Aluminium | Ø65x104 | Ø55 | Black/White | Not Applicable | 3000K/4000K/6000K | BRIDGELUX | 15°/24°/36°/50° | IP20 | 80lm/w | >90 | Rs.2610.00 | W |  | 12W recessed COB downlight, featuring concealed/track t (uts), in Black/White finish, with a Ø65x104mm body and a Ø55mm cut-out. It uses a deep anti-glare reflector for a crisp, single-source beam. Available in 3000K/4000K/6000K colour temperatures, 15°/24°/36°/50° beam angle, CRI >90, 80lm/w output, built on BRIDGELUX LEDs and rated IP20. Offered with optional CCT-switchable (3-in-1) and dimmable RF+BLE, phase-cut or DALI (DT6/DT8) driver upgrades.
LED COB CONCEALED DOWN light FIXTURES / SPECIAL SERIES | LLF-315A | HONEYCOMB MODULE / 350° MOVABLE / Track | Honeycomb Louvre | 10W | Aluminium | Ø45x95 | N/A | Black/White/Gold | Not Applicable | 3000K/4000K/6000K | BRIDGELUX | 36°/50° | IP20 | 80lm/w | >90 | Rs.2820.00 | W | F | 10W recessed COB downlight, featuring honeycomb module / 350° movable / track, in Black/White/Gold finish, with a Ø45x95mm body. It uses a deep anti-glare reflector for a crisp, single-source beam. Available in 3000K/4000K/6000K colour temperatures, 36°/50° beam angle, CRI >90, 80lm/w output, built on BRIDGELUX LEDs and rated IP20. Offered with optional CCT-switchable (3-in-1) and dimmable RF+BLE, phase-cut or DALI (DT6/DT8) driver upgrades.
LED COB CONCEALED DOWN light FIXTURES / SPECIAL SERIES | LLF-315B | HONEYCOMB MODULE / 350° MOVABLE / Concealed | Honeycomb Louvre | 10W | Aluminium | Ø45x95 | N/A | Black/White/Gold | Not Applicable | 3000K/4000K/6000K | BRIDGELUX | 36°/50° | IP20 | 80lm/w | >90 | Rs.2700.00 | W |  | 10W recessed COB downlight, featuring honeycomb module / 350° movable / concealed, in Black/White/Gold finish, with a Ø45x95mm body. It uses a deep anti-glare reflector for a crisp, single-source beam. Available in 3000K/4000K/6000K colour temperatures, 36°/50° beam angle, CRI >90, 80lm/w output, built on BRIDGELUX LEDs and rated IP20. Offered with optional CCT-switchable (3-in-1) and dimmable RF+BLE, phase-cut or DALI (DT6/DT8) driver upgrades.
LED COB CONCEALED DOWN light FIXTURES / SPECIAL SERIES | LLF-315C | HONEYCOMB MODULE / 350° MOVABLE / Surface Adjustable | Honeycomb Louvre | 10W | Aluminium | Ø45x95x50 | N/A | Black/White/Gold | Not Applicable | 3000K/4000K/6000K | BRIDGELUX | 36°/50° | IP20 | 80lm/w | >90 | Rs.2890.00 | W |  | 10W recessed COB downlight, featuring honeycomb module / 350° movable / surface adjustable, in Black/White/Gold finish, with a Ø45x95x50mm body. It uses a deep anti-glare reflector for a crisp, single-source beam. Available in 3000K/4000K/6000K colour temperatures, 36°/50° beam angle, CRI >90, 80lm/w output, built on BRIDGELUX LEDs and rated IP20. Offered with optional CCT-switchable (3-in-1) and dimmable RF+BLE, phase-cut or DALI (DT6/DT8) driver upgrades.
LED COB CONCEALED DOWN light FIXTURES / SPECIAL SERIES | LLF-316 | HONEYCOMB MODULE / 350° MOVABLE / Surface | Honeycomb Louvre | 15W | Aluminium | Ø60x120 | N/A | Black/White/Gold | Not Applicable | 3000K/4000K/6000K | BRIDGELUX | 36°/50° | IP20 | 80lm/w | >90 | Rs.2295.00 | W |  | 15W recessed COB downlight, featuring honeycomb module / 350° movable / surface, in Black/White/Gold finish, with a Ø60x120mm body. It uses a deep anti-glare reflector for a crisp, single-source beam. Available in 3000K/4000K/6000K colour temperatures, 36°/50° beam angle, CRI >90, 80lm/w output, built on BRIDGELUX LEDs and rated IP20. Offered with optional CCT-switchable (3-in-1) and dimmable RF+BLE, phase-cut or DALI (DT6/DT8) driver upgrades.
LED COB CONCEALED DOWN light FIXTURES / SPECIAL SERIES | LLF-316A | HONEYCOMB MODULE / 350° MOVABLE / Track | Honeycomb Louvre | 15W | Aluminium | Ø60x120 | N/A | Black/White/Gold | Not Applicable | 3000K/4000K/6000K | BRIDGELUX | 36°/50° | IP20 | 80lm/w | >90 | Rs.3040.00 | W |  | 15W recessed COB downlight, featuring honeycomb module / 350° movable / track, in Black/White/Gold finish, with a Ø60x120mm body. It uses a deep anti-glare reflector for a crisp, single-source beam. Available in 3000K/4000K/6000K colour temperatures, 36°/50° beam angle, CRI >90, 80lm/w output, built on BRIDGELUX LEDs and rated IP20. Offered with optional CCT-switchable (3-in-1) and dimmable RF+BLE, phase-cut or DALI (DT6/DT8) driver upgrades.
LED COB CONCEALED DOWN light FIXTURES / SPECIAL SERIES | LLF-316B | HONEYCOMB MODULE / 350° MOVABLE / Concealed | Honeycomb Louvre | 15W | Aluminium | Ø60x120 | N/A | Black/White/Gold | Not Applicable | 3000K/4000K/6000K | BRIDGELUX | 36°/50° | IP20 | 80lm/w | >90 | Rs.3210.00 | W |  | 15W recessed COB downlight, featuring honeycomb module / 350° movable / concealed, in Black/White/Gold finish, with a Ø60x120mm body. It uses a deep anti-glare reflector for a crisp, single-source beam. Available in 3000K/4000K/6000K colour temperatures, 36°/50° beam angle, CRI >90, 80lm/w output, built on BRIDGELUX LEDs and rated IP20. Offered with optional CCT-switchable (3-in-1) and dimmable RF+BLE, phase-cut or DALI (DT6/DT8) driver upgrades.
LED COB CONCEALED DOWN light FIXTURES / SPECIAL SERIES | LLF-316C | HONEYCOMB MODULE / 350° MOVABLE / Surface Adjustable | Honeycomb Louvre | 15W | Aluminium | Ø60x120x25 | N/A | Black/White/Gold | Not Applicable | 3000K/4000K/6000K | BRIDGELUX | 36°/50° | IP20 | 80lm/w | >90 | Rs.3310.00 | W |  | 15W recessed COB downlight, featuring honeycomb module / 350° movable / surface adjustable, in Black/White/Gold finish, with a Ø60x120x25mm body. It uses a deep anti-glare reflector for a crisp, single-source beam. Available in 3000K/4000K/6000K colour temperatures, 36°/50° beam angle, CRI >90, 80lm/w output, built on BRIDGELUX LEDs and rated IP20. Offered with optional CCT-switchable (3-in-1) and dimmable RF+BLE, phase-cut or DALI (DT6/DT8) driver upgrades.
LED COB CONCEALED DOWN light FIXTURES / SPECIAL SERIES | LLF-316D | HONEYCOMB MODULE / 350° MOVABLE / Pendant | Honeycomb Louvre | 15W | Aluminium | Ø60x120 | N/A | Black/White/Gold | Not Applicable | 3000K/4000K/6000K | BRIDGELUX | 36°/50° | IP20 | 80lm/w | >90 | Rs.2825.00 | W |  | 15W recessed COB downlight, featuring honeycomb module / 350° movable / pendant, in Black/White/Gold finish, with a Ø60x120mm body. It uses a deep anti-glare reflector for a crisp, single-source beam. Available in 3000K/4000K/6000K colour temperatures, 36°/50° beam angle, CRI >90, 80lm/w output, built on BRIDGELUX LEDs and rated IP20. Offered with optional CCT-switchable (3-in-1) and dimmable RF+BLE, phase-cut or DALI (DT6/DT8) driver upgrades.
LED COB CONCEALED DOWN light FIXTURES / SPECIAL SERIES | LLF-322 | HONEYCOMB MODULE FRONT SERVICABLE / TRIMLESS | Honeycomb Louvre | 7W | Aluminium | Ø62X72 | Ø55 | Black/White | Not Applicable | 3000K/4000K/6000K | BRIDGELUX | 15°/24°/36° | IP20 | 80lm/w | >90 | Rs.1875.00 | W | F | 7W recessed COB downlight, featuring honeycomb module front servicable / trimless, in Black/White finish, with a Ø62X72mm body and a Ø55mm cut-out. It uses a deep anti-glare reflector for a crisp, single-source beam. Available in 3000K/4000K/6000K colour temperatures, 15°/24°/36° beam angle, CRI >90, 80lm/w output, built on BRIDGELUX LEDs and rated IP20. Offered with optional CCT-switchable (3-in-1) and dimmable RF+BLE, phase-cut or DALI (DT6/DT8) driver upgrades.
LED COB CONCEALED DOWN light FIXTURES / SPECIAL SERIES | LLF-322A | HONEYCOMB MODULE FRONT SERVICABLE / TRIMLESS | Honeycomb Louvre | 7W | Aluminium | Ø76x72 | Ø55 | Black/White | Not Applicable | 3000K/4000K/6000K | BRIDGELUX | 15°/24°/36° | IP20 | 80lm/w | >90 | Rs.2015.00 | W |  | 7W recessed COB downlight, featuring honeycomb module front servicable / trimless, in Black/White finish, with a Ø76x72mm body and a Ø55mm cut-out. It uses a deep anti-glare reflector for a crisp, single-source beam. Available in 3000K/4000K/6000K colour temperatures, 15°/24°/36° beam angle, CRI >90, 80lm/w output, built on BRIDGELUX LEDs and rated IP20. Offered with optional CCT-switchable (3-in-1) and dimmable RF+BLE, phase-cut or DALI (DT6/DT8) driver upgrades.
LED COB CONCEALED DOWN light FIXTURES / SPECIAL SERIES | LLF-323 | HONEYCOMB MODULE FRONT SERVICABLE / TRIMLESS | Honeycomb Louvre | 12W | Aluminium | Ø85x88 | Ø75 | Black/White | Not Applicable | 3000K/4000K/6000K | BRIDGELUX | 15°/24°/36° | IP20 | 80lm/w | >90 | Rs.1955.00 | W |  | 12W recessed COB downlight, featuring honeycomb module front servicable / trimless, in Black/White finish, with a Ø85x88mm body and a Ø75mm cut-out. It uses a deep anti-glare reflector for a crisp, single-source beam. Available in 3000K/4000K/6000K colour temperatures, 15°/24°/36° beam angle, CRI >90, 80lm/w output, built on BRIDGELUX LEDs and rated IP20. Offered with optional CCT-switchable (3-in-1) and dimmable RF+BLE, phase-cut or DALI (DT6/DT8) driver upgrades.
LED COB CONCEALED DOWN light FIXTURES / SPECIAL SERIES | LLF-323A | HONEYCOMB MODULE FRONT SERVICABLE / TRIMLESS | Honeycomb Louvre | 12W | Aluminium | Ø105x88 | Ø75 | Black/White | Not Applicable | 3000K/4000K/6000K | BRIDGELUX | 15°/24°/36° | IP20 | 80lm/w | >90 | Rs.2090.00 | W |  | 12W recessed COB downlight, featuring honeycomb module front servicable / trimless, in Black/White finish, with a Ø105x88mm body and a Ø75mm cut-out. It uses a deep anti-glare reflector for a crisp, single-source beam. Available in 3000K/4000K/6000K colour temperatures, 15°/24°/36° beam angle, CRI >90, 80lm/w output, built on BRIDGELUX LEDs and rated IP20. Offered with optional CCT-switchable (3-in-1) and dimmable RF+BLE, phase-cut or DALI (DT6/DT8) driver upgrades.
LED COB CONCEALED DOWN light FIXTURES / SPECIAL SERIES | LLF-323B | HONEYCOMB MODULE FRONT SERVICABLE / SQUARE FRAME | Honeycomb Louvre | 12W | Aluminium | o85x85x88 | Ø75x75 | Black/White | Not Applicable | 3000K/4000K/6000K | BRIDGELUX | 15°/24°/36° | IP20 | 80lm/w | >90 | Rs.2355.00 | W |  | 12W recessed COB downlight, featuring honeycomb module front servicable / square frame, in Black/White finish, measuring o85x85x88 and a o75x75 cut-out. It uses a deep anti-glare reflector for a crisp, single-source beam. Available in 3000K/4000K/6000K colour temperatures, 15°/24°/36° beam angle, CRI >90, 80lm/w output, built on BRIDGELUX LEDs and rated IP20. Offered with optional CCT-switchable (3-in-1) and dimmable RF+BLE, phase-cut or DALI (DT6/DT8) driver upgrades.
LED COB CONCEALED DOWN light FIXTURES / SPECIAL SERIES | LLF-323C | HONEYCOMB MODULE FRONT SERVICABLE / SQUARE FRAME | Honeycomb Louvre | 12W | Aluminium | o100x100x88 | Ø75x75 | Black/White | Not Applicable | 3000K/4000K/6000K | BRIDGELUX | 15°/24°/36° | IP20 | 80lm/w | >90 | Rs.2355.00 | W |  | 12W recessed COB downlight, featuring honeycomb module front servicable / square frame, in Black/White finish, measuring o100x100x88 and a o75x75 cut-out. It uses a deep anti-glare reflector for a crisp, single-source beam. Available in 3000K/4000K/6000K colour temperatures, 15°/24°/36° beam angle, CRI >90, 80lm/w output, built on BRIDGELUX LEDs and rated IP20. Offered with optional CCT-switchable (3-in-1) and dimmable RF+BLE, phase-cut or DALI (DT6/DT8) driver upgrades.
LED COB CONCEALED DOWN light FIXTURES / SPECIAL SERIES | LLF-323D | HONEYCOMB MODULE FRONT SERVICABLE / DOUBLE SQUARE FRAME | Honeycomb Louvre | 12x2W | Aluminium | o160x85x88 | Ø145x75 | Black/White | Not Applicable | 3000K/4000K/6000K | BRIDGELUX | 15°/24°/36° | IP20 | 80lm/w | >90 | Rs.4090.00 | W |  | 12x2W recessed COB downlight, featuring honeycomb module front servicable / double square frame, in Black/White finish, measuring o160x85x88 and a o145x75 cut-out. It uses a deep anti-glare reflector for a crisp, single-source beam. Available in 3000K/4000K/6000K colour temperatures, 15°/24°/36° beam angle, CRI >90, 80lm/w output, built on BRIDGELUX LEDs and rated IP20. Offered with optional CCT-switchable (3-in-1) and dimmable RF+BLE, phase-cut or DALI (DT6/DT8) driver upgrades.
LED COB CONCEALED DOWN light FIXTURES / SPECIAL SERIES | LLF-323E | HONEYCOMB MODULE FRONT SERVICABLE / DOUBLE SQUARE TRIMLESS | Honeycomb Louvre | 12x2W | Aluminium | o172x100x88 | Ø145x75 | Black/White | Not Applicable | 3000K/4000K/6000K | BRIDGELUX | 15°/24°/36° | IP20 | 80lm/w | >90 | Rs.4090.00 | W |  | 12x2W recessed COB downlight, featuring honeycomb module front servicable / double square trimless, in Black/White finish, measuring o172x100x88 and a o145x75 cut-out. It uses a deep anti-glare reflector for a crisp, single-source beam. Available in 3000K/4000K/6000K colour temperatures, 15°/24°/36° beam angle, CRI >90, 80lm/w output, built on BRIDGELUX LEDs and rated IP20. Offered with optional CCT-switchable (3-in-1) and dimmable RF+BLE, phase-cut or DALI (DT6/DT8) driver upgrades.
LED COB CONCEALED DOWN light FIXTURES / SPECIAL SERIES | LLF-324 | HONEYCOMB MODULE FRONT SERVICABLE / FRONT SERVICABLE | Honeycomb Louvre | 20W | Aluminium | Ø105x112 | Ø95 | Black/White | Not Applicable | 3000K/4000K/6000K | BRIDGELUX | 15°/24°/36° | IP20 | 80lm/w | >90 | Rs.3695.00 | W |  | 20W recessed COB downlight, featuring honeycomb module front servicable / front servicable, in Black/White finish, with a Ø105x112mm body and a Ø95mm cut-out. It uses a deep anti-glare reflector for a crisp, single-source beam. Available in 3000K/4000K/6000K colour temperatures, 15°/24°/36° beam angle, CRI >90, 80lm/w output, built on BRIDGELUX LEDs and rated IP20. Offered with optional CCT-switchable (3-in-1) and dimmable RF+BLE, phase-cut or DALI (DT6/DT8) driver upgrades.
LED COB CONCEALED DOWN light FIXTURES / SPECIAL SERIES | LLF-340 | UGR<19 | N/A | 7W | Aluminium | Ø63.7x60 | Ø55 | White/Black | Matt White / Matt Black / Gun Black / Silver | 3000K/4000K/6000K | BRIDGELUX | 36° | IP20 | 80lm/w | >90 | Rs.1625.00 | W | F | 7W recessed COB downlight, featuring ugr<19, in White/Black finish, with a Ø63.7x60mm body and a Ø55mm cut-out. It uses a deep anti-glare reflector for a crisp, single-source beam. Available in 3000K/4000K/6000K colour temperatures, 36° beam angle, CRI >90, 80lm/w output, Matt White / Matt Black / Gun Black / Silver reflector options, built on BRIDGELUX LEDs and rated IP20. Offered with optional CCT-switchable (3-in-1) and dimmable RF+BLE, phase-cut or DALI (DT6/DT8) driver upgrades.
LED COB CONCEALED DOWN light FIXTURES / SPECIAL SERIES | LLF-341 | UGR<19 | N/A | 12W | Aluminium | Ø63.7x60 | Ø55 | White/Black | Matt White / Matt Black / Gun Black / Silver | 3000K/4000K/6000K | BRIDGELUX | 36° | IP20 | 80lm/w | >90 | Rs.1815.00 | W |  | 12W recessed COB downlight, featuring ugr<19, in White/Black finish, with a Ø63.7x60mm body and a Ø55mm cut-out. It uses a deep anti-glare reflector for a crisp, single-source beam. Available in 3000K/4000K/6000K colour temperatures, 36° beam angle, CRI >90, 80lm/w output, Matt White / Matt Black / Gun Black / Silver reflector options, built on BRIDGELUX LEDs and rated IP20. Offered with optional CCT-switchable (3-in-1) and dimmable RF+BLE, phase-cut or DALI (DT6/DT8) driver upgrades.
LED COB CONCEALED DOWN light FIXTURES / SPECIAL SERIES | LLF-342 | UGR<19 | N/A | 20W | Aluminium | Ø83x66 | Ø75 | White/Black | Matt White / Matt Black / Gun Black / Silver | 3000K/4000K/6000K | BRIDGELUX | 36°/60° | IP20 | 80lm/w | >90 | Rs.2200.00 | W |  | 20W recessed COB downlight, featuring ugr<19, in White/Black finish, with a Ø83x66mm body and a Ø75mm cut-out. It uses a deep anti-glare reflector for a crisp, single-source beam. Available in 3000K/4000K/6000K colour temperatures, 36°/60° beam angle, CRI >90, 80lm/w output, Matt White / Matt Black / Gun Black / Silver reflector options, built on BRIDGELUX LEDs and rated IP20. Offered with optional CCT-switchable (3-in-1) and dimmable RF+BLE, phase-cut or DALI (DT6/DT8) driver upgrades.
LED COB CONCEALED DOWN light FIXTURES / SPECIAL SERIES | LLF-343 | UGR<19 | N/A | 30W | Aluminium | Ø103.5x72 | Ø95 | White/Black | Matt White / Matt Black / Gun Black / Silver | 3000K/4000K/6000K | BRIDGELUX | 36° | IP20 | 80lm/w | >90 | Rs.2975.00 | W |  | 30W recessed COB downlight, featuring ugr<19, in White/Black finish, with a Ø103.5x72mm body and a Ø95mm cut-out. It uses a deep anti-glare reflector for a crisp, single-source beam. Available in 3000K/4000K/6000K colour temperatures, 36° beam angle, CRI >90, 80lm/w output, Matt White / Matt Black / Gun Black / Silver reflector options, built on BRIDGELUX LEDs and rated IP20. Offered with optional CCT-switchable (3-in-1) and dimmable RF+BLE, phase-cut or DALI (DT6/DT8) driver upgrades.
LED COB CONCEALED DOWN light FIXTURES / SPECIAL SERIES | LLF-340A | UGR<19 / SQUARE | N/A | 7W | Aluminium | o64x64x65 | Ø55 | White/Black | Matt White / Matt Black / Gun Black / Silver | 3000K/4000K/6000K | BRIDGELUX | 36° | IP20 | 80lm/w | >90 | Rs.1925.00 | W | F | 7W recessed COB downlight, featuring ugr<19 / square, in White/Black finish, measuring o64x64x65 and a o55 cut-out. It uses a deep anti-glare reflector for a crisp, single-source beam. Available in 3000K/4000K/6000K colour temperatures, 36° beam angle, CRI >90, 80lm/w output, Matt White / Matt Black / Gun Black / Silver reflector options, built on BRIDGELUX LEDs and rated IP20. Offered with optional CCT-switchable (3-in-1) and dimmable RF+BLE, phase-cut or DALI (DT6/DT8) driver upgrades.
LED COB CONCEALED DOWN light FIXTURES / SPECIAL SERIES | LLF-341A | UGR<19 / SQUARE | N/A | 12W | Aluminium | o64x64x65 | Ø55 | White/Black | Matt White / Matt Black / Gun Black / Silver | 3000K/4000K/6000K | BRIDGELUX | 36° | IP20 | 80lm/w | >90 | Rs.2115.00 | W |  | 12W recessed COB downlight, featuring ugr<19 / square, in White/Black finish, measuring o64x64x65 and a o55 cut-out. It uses a deep anti-glare reflector for a crisp, single-source beam. Available in 3000K/4000K/6000K colour temperatures, 36° beam angle, CRI >90, 80lm/w output, Matt White / Matt Black / Gun Black / Silver reflector options, built on BRIDGELUX LEDs and rated IP20. Offered with optional CCT-switchable (3-in-1) and dimmable RF+BLE, phase-cut or DALI (DT6/DT8) driver upgrades.
LED COB CONCEALED DOWN light FIXTURES / SPECIAL SERIES | LLF-342A | UGR<19 / SQUARE | N/A | 20W | Aluminium | o85x85x72 | Ø75 | White/Black | Matt White / Matt Black / Gun Black / Silver | 3000K/4000K/6000K | BRIDGELUX | 36°/60° | IP20 | 80lm/w | >90 | Rs.2510.00 | W |  | 20W recessed COB downlight, featuring ugr<19 / square, in White/Black finish, measuring o85x85x72 and a o75 cut-out. It uses a deep anti-glare reflector for a crisp, single-source beam. Available in 3000K/4000K/6000K colour temperatures, 36°/60° beam angle, CRI >90, 80lm/w output, Matt White / Matt Black / Gun Black / Silver reflector options, built on BRIDGELUX LEDs and rated IP20. Offered with optional CCT-switchable (3-in-1) and dimmable RF+BLE, phase-cut or DALI (DT6/DT8) driver upgrades.
LED COB CONCEALED DOWN light FIXTURES / SPECIAL SERIES | LLF-343A | UGR<19 / SQUARE | N/A | 30W | Aluminium | o106x106x78 | Ø95 | White/Black | Matt White / Matt Black / Gun Black / Silver | 3000K/4000K/6000K | BRIDGELUX | 36° | IP20 | 80lm/w | >90 | Rs.3485.00 | W |  | 30W recessed COB downlight, featuring ugr<19 / square, in White/Black finish, measuring o106x106x78 and a o95 cut-out. It uses a deep anti-glare reflector for a crisp, single-source beam. Available in 3000K/4000K/6000K colour temperatures, 36° beam angle, CRI >90, 80lm/w output, Matt White / Matt Black / Gun Black / Silver reflector options, built on BRIDGELUX LEDs and rated IP20. Offered with optional CCT-switchable (3-in-1) and dimmable RF+BLE, phase-cut or DALI (DT6/DT8) driver upgrades.
LED COB CONCEALED DOWN light FIXTURES / SPECIAL SERIES | LLF-340AA | UGR<19 / SQUARE DOUBLE | N/A | 15W | Aluminium | o121.5x63x65 | Ø113x55 | Black/White | Matt White / Matt Black / Gun Black / Silver | 3000K/4000K/6000K | BRIDGELUX | 36° | IP20 | 80lm/w | >90 | Rs.2645.00 | W | F | 15W recessed COB downlight, featuring ugr<19 / square double, in Black/White finish, measuring o121.5x63x65 and a o113x55 cut-out. It uses a deep anti-glare reflector for a crisp, single-source beam. Available in 3000K/4000K/6000K colour temperatures, 36° beam angle, CRI >90, 80lm/w output, Matt White / Matt Black / Gun Black / Silver reflector options, built on BRIDGELUX LEDs and rated IP20. Offered with optional CCT-switchable (3-in-1) and dimmable RF+BLE, phase-cut or DALI (DT6/DT8) driver upgrades.
LED COB CONCEALED DOWN light FIXTURES / SPECIAL SERIES | LLF-341AA | UGR<19 / SQUARE DOUBLE | N/A | 24W | Aluminium | o121.5x63x65 | Ø113x55 | Black/White | Matt White / Matt Black / Gun Black / Silver | 3000K/4000K/6000K | BRIDGELUX | 36° | IP20 | 80lm/w | >90 | Rs.3035.00 | W |  | 24W recessed COB downlight, featuring ugr<19 / square double, in Black/White finish, measuring o121.5x63x65 and a o113x55 cut-out. It uses a deep anti-glare reflector for a crisp, single-source beam. Available in 3000K/4000K/6000K colour temperatures, 36° beam angle, CRI >90, 80lm/w output, Matt White / Matt Black / Gun Black / Silver reflector options, built on BRIDGELUX LEDs and rated IP20. Offered with optional CCT-switchable (3-in-1) and dimmable RF+BLE, phase-cut or DALI (DT6/DT8) driver upgrades.
LED COB CONCEALED DOWN light FIXTURES / SPECIAL SERIES | LLF-342AA | UGR<19 / SQUARE DOUBLE | N/A | 30-35W | Aluminium | o162x85x72 | Ø152x75 | Black/White | Matt White / Matt Black / Gun Black / Silver | 3000K/4000K/6000K | BRIDGELUX | 36°/60° | IP20 | 80lm/w | >90 | Rs.3545.00 | W |  | 30-35W recessed COB downlight, featuring ugr<19 / square double, in Black/White finish, measuring o162x85x72 and a o152x75 cut-out. It uses a deep anti-glare reflector for a crisp, single-source beam. Available in 3000K/4000K/6000K colour temperatures, 36°/60° beam angle, CRI >90, 80lm/w output, Matt White / Matt Black / Gun Black / Silver reflector options, built on BRIDGELUX LEDs and rated IP20. Offered with optional CCT-switchable (3-in-1) and dimmable RF+BLE, phase-cut or DALI (DT6/DT8) driver upgrades.
LED COB CONCEALED DOWN light FIXTURES / SPECIAL SERIES | LLF-342AB | UGR<19 / SQUARE DOUBLE | N/A | 36-40W | Aluminium | o162x85x72 | Ø152x75 | Black/White | Matt White / Matt Black / Gun Black / Silver | 3000K/4000K/6000K | BRIDGELUX | 36°/60° | IP20 | 80lm/w | >90 | Rs.3605.00 | W |  | 36-40W recessed COB downlight, featuring ugr<19 / square double, in Black/White finish, measuring o162x85x72 and a o152x75 cut-out. It uses a deep anti-glare reflector for a crisp, single-source beam. Available in 3000K/4000K/6000K colour temperatures, 36°/60° beam angle, CRI >90, 80lm/w output, Matt White / Matt Black / Gun Black / Silver reflector options, built on BRIDGELUX LEDs and rated IP20. Offered with optional CCT-switchable (3-in-1) and dimmable RF+BLE, phase-cut or DALI (DT6/DT8) driver upgrades.
LED COB CONCEALED DOWN light FIXTURES / SPECIAL SERIES | LLF-343AA | UGR<19 / SQUARE DOUBLE | N/A | 50W | Aluminium | o203x105x78 | Ø192x94 | Black/White | Matt White / Matt Black / Gun Black / Silver | 3000K/4000K/6000K | BRIDGELUX | 36° | IP20 | 80lm/w | >90 | Rs.4600.00 | W |  | 50W recessed COB downlight, featuring ugr<19 / square double, in Black/White finish, measuring o203x105x78 and a o192x94 cut-out. It uses a deep anti-glare reflector for a crisp, single-source beam. Available in 3000K/4000K/6000K colour temperatures, 36° beam angle, CRI >90, 80lm/w output, Matt White / Matt Black / Gun Black / Silver reflector options, built on BRIDGELUX LEDs and rated IP20. Offered with optional CCT-switchable (3-in-1) and dimmable RF+BLE, phase-cut or DALI (DT6/DT8) driver upgrades.
LED COB CONCEALED DOWN light FIXTURES / SPECIAL SERIES | LLF-347 | N/A | N/A | 8W | Aluminium | Ø60x65 | Ø45 | Matt Black / Matt White | Not Applicable | 3000K/4000K/6000K | BRIDGELUX | 36° | IP20 | 80lm/w | >90 | Rs.1200.00 | W | F | 8W recessed COB downlight, in Matt Black / Matt White finish, with a Ø60x65mm body and a Ø45mm cut-out. It uses a deep anti-glare reflector for a crisp, single-source beam. Available in 3000K/4000K/6000K colour temperatures, 36° beam angle, CRI >90, 80lm/w output, built on BRIDGELUX LEDs and rated IP20. Offered with optional CCT-switchable (3-in-1) and dimmable RF+BLE, phase-cut or DALI (DT6/DT8) driver upgrades.
LED COB CONCEALED DOWN light FIXTURES / SPECIAL SERIES | LLF-347 | N/A | N/A | 8W | Aluminium | Ø60x65 | Ø45 | Rose Gold / Gun Black / Gold | Not Applicable | 3000K/4000K/6000K | BRIDGELUX | 36° | IP20 | 80lm/w | >90 | Rs.1285.00 | W |  | 8W recessed COB downlight, in Rose Gold / Gun Black / Gold finish, with a Ø60x65mm body and a Ø45mm cut-out. It uses a deep anti-glare reflector for a crisp, single-source beam. Available in 3000K/4000K/6000K colour temperatures, 36° beam angle, CRI >90, 80lm/w output, built on BRIDGELUX LEDs and rated IP20. Offered with optional CCT-switchable (3-in-1) and dimmable RF+BLE, phase-cut or DALI (DT6/DT8) driver upgrades.
LED COB CONCEALED DOWN light FIXTURES / SPECIAL SERIES | LLF-348 | N/A | N/A | 15W | Aluminium | Ø75x78 | Ø65 | Matt Black / Matt White | Not Applicable | 3000K/4000K/6000K | BRIDGELUX | 36° | IP20 | 80lm/w | >90 | Rs.1745.00 | W |  | 15W recessed COB downlight, in Matt Black / Matt White finish, with a Ø75x78mm body and a Ø65mm cut-out. It uses a deep anti-glare reflector for a crisp, single-source beam. Available in 3000K/4000K/6000K colour temperatures, 36° beam angle, CRI >90, 80lm/w output, built on BRIDGELUX LEDs and rated IP20. Offered with optional CCT-switchable (3-in-1) and dimmable RF+BLE, phase-cut or DALI (DT6/DT8) driver upgrades.
LED COB CONCEALED DOWN light FIXTURES / SPECIAL SERIES | LLF-348 | N/A | N/A | 15W | Aluminium | Ø75x78 | Ø65 | Rose Gold / Gun Black / Gold | Not Applicable | 3000K/4000K/6000K | BRIDGELUX | 36° | IP20 | 80lm/w | >90 | Rs.1840.00 | W |  | 15W recessed COB downlight, in Rose Gold / Gun Black / Gold finish, with a Ø75x78mm body and a Ø65mm cut-out. It uses a deep anti-glare reflector for a crisp, single-source beam. Available in 3000K/4000K/6000K colour temperatures, 36° beam angle, CRI >90, 80lm/w output, built on BRIDGELUX LEDs and rated IP20. Offered with optional CCT-switchable (3-in-1) and dimmable RF+BLE, phase-cut or DALI (DT6/DT8) driver upgrades.
LED COB CONCEALED DOWN light FIXTURES / SPECIAL SERIES | LLF-349 | N/A | N/A | 20W | Aluminium | Ø85x85 | Ø75 | Matt Black / Matt White | Not Applicable | 3000K/4000K/6000K | BRIDGELUX | 36° | IP20 | 80lm/w | >90 | Rs.1995.00 | W |  | 20W recessed COB downlight, in Matt Black / Matt White finish, with a Ø85x85mm body and a Ø75mm cut-out. It uses a deep anti-glare reflector for a crisp, single-source beam. Available in 3000K/4000K/6000K colour temperatures, 36° beam angle, CRI >90, 80lm/w output, built on BRIDGELUX LEDs and rated IP20. Offered with optional CCT-switchable (3-in-1) and dimmable RF+BLE, phase-cut or DALI (DT6/DT8) driver upgrades.
LED COB CONCEALED DOWN light FIXTURES / SPECIAL SERIES | LLF-349 | N/A | N/A | 20W | Aluminium | Ø85x85 | Ø75 | Rose Gold / Gun Black / Gold | Not Applicable | 3000K/4000K/6000K | BRIDGELUX | 36° | IP20 | 80lm/w | >90 | Rs.2115.00 | W |  | 20W recessed COB downlight, in Rose Gold / Gun Black / Gold finish, with a Ø85x85mm body and a Ø75mm cut-out. It uses a deep anti-glare reflector for a crisp, single-source beam. Available in 3000K/4000K/6000K colour temperatures, 36° beam angle, CRI >90, 80lm/w output, built on BRIDGELUX LEDs and rated IP20. Offered with optional CCT-switchable (3-in-1) and dimmable RF+BLE, phase-cut or DALI (DT6/DT8) driver upgrades.
LED COB CONCEALED DOWN light FIXTURES / SPECIAL SERIES | LLF-238 | N/A | N/A | 9W | Aluminium | Ø62x54 | Ø55 | White/Black | Not Applicable | 3000K/4000K/6000K | BRIDGELUX | 38° | IP20 | 720lm | >90 | Rs.1790.00 | W | F | 9W recessed COB downlight, in White/Black finish, with a Ø62x54mm body and a Ø55mm cut-out. It uses a deep anti-glare reflector for a crisp, single-source beam. Available in 3000K/4000K/6000K colour temperatures, 38° beam angle, CRI >90, 720lm output, built on BRIDGELUX LEDs and rated IP20. Offered with optional CCT-switchable (3-in-1) and dimmable RF+BLE, phase-cut or DALI (DT6/DT8) driver upgrades.
LED COB CONCEALED DOWN light FIXTURES / SPECIAL SERIES | LLF-239 | N/A | N/A | 15W | Aluminium | Ø85x70 | Ø75 | White/Black | Not Applicable | 3000K/4000K/6000K | BRIDGELUX | 38° | IP20 | 1600lm | >90 | Rs.2615.00 | W |  | 15W recessed COB downlight, in White/Black finish, with a Ø85x70mm body and a Ø75mm cut-out. It uses a deep anti-glare reflector for a crisp, single-source beam. Available in 3000K/4000K/6000K colour temperatures, 38° beam angle, CRI >90, 1600lm output, built on BRIDGELUX LEDs and rated IP20. Offered with optional CCT-switchable (3-in-1) and dimmable RF+BLE, phase-cut or DALI (DT6/DT8) driver upgrades.
LED COB CONCEALED DOWN light FIXTURES / SPECIAL SERIES | LLF-240 | N/A | N/A | 22W | Aluminium | Ø105x85 | Ø95 | White/Black | Not Applicable | 3000K/4000K/6000K | BRIDGELUX | 38° | IP20 | 1600lm | >90 | Rs.3565.00 | W |  | 22W recessed COB downlight, in White/Black finish, with a Ø105x85mm body and a Ø95mm cut-out. It uses a deep anti-glare reflector for a crisp, single-source beam. Available in 3000K/4000K/6000K colour temperatures, 38° beam angle, CRI >90, 1600lm output, built on BRIDGELUX LEDs and rated IP20. Offered with optional CCT-switchable (3-in-1) and dimmable RF+BLE, phase-cut or DALI (DT6/DT8) driver upgrades.
LED COB CONCEALED DOWN light FIXTURES / SPECIAL SERIES | LLF-319 | HONEYCOMB FRONT SERVICABLE UGR<19 | Honeycomb Louvre | 7W | Aluminium | Ø85x90 | Ø74 | White | Matt White / Gun Black / Chrome | 3000K/4000K/6000K | BRIDGELUX | 36° | IP20 | 80lm/w | >90 | Rs.3340.00 | W | F | 7W recessed COB downlight, featuring honeycomb front servicable ugr<19, in White finish, with a Ø85x90mm body and a Ø74mm cut-out. It uses a deep anti-glare reflector for a crisp, single-source beam. Available in 3000K/4000K/6000K colour temperatures, 36° beam angle, CRI >90, 80lm/w output, Matt White / Gun Black / Chrome reflector options, built on BRIDGELUX LEDs and rated IP20. Offered with optional CCT-switchable (3-in-1) and dimmable RF+BLE, phase-cut or DALI (DT6/DT8) driver upgrades.
LED COB CONCEALED DOWN light FIXTURES / SPECIAL SERIES | LLF-320 | HONEYCOMB FRONT SERVICABLE UGR<19 | Honeycomb Louvre | 12W | Aluminium | Ø85x90 | Ø74 | White | Matt White / Gun Black / Chrome | 3000K/4000K/6000K | BRIDGELUX | 36° | IP20 | 80lm/w | >90 | Rs.3425.00 | W |  | 12W recessed COB downlight, featuring honeycomb front servicable ugr<19, in White finish, with a Ø85x90mm body and a Ø74mm cut-out. It uses a deep anti-glare reflector for a crisp, single-source beam. Available in 3000K/4000K/6000K colour temperatures, 36° beam angle, CRI >90, 80lm/w output, Matt White / Gun Black / Chrome reflector options, built on BRIDGELUX LEDs and rated IP20. Offered with optional CCT-switchable (3-in-1) and dimmable RF+BLE, phase-cut or DALI (DT6/DT8) driver upgrades.
LED COB CONCEALED DOWN light FIXTURES / SPECIAL SERIES | LLF-321 | HONEYCOMB FRONT SERVICABLE UGR<19 | Honeycomb Louvre | 20W | Aluminium | Ø110x122 | Ø97 | White | Matt White / Gun Black / Chrome | 3000K/4000K/6000K | BRIDGELUX | 36° | IP20 | 80lm/w | >90 | Rs.4170.00 | W |  | 20W recessed COB downlight, featuring honeycomb front servicable ugr<19, in White finish, with a Ø110x122mm body and a Ø97mm cut-out. It uses a deep anti-glare reflector for a crisp, single-source beam. Available in 3000K/4000K/6000K colour temperatures, 36° beam angle, CRI >90, 80lm/w output, Matt White / Gun Black / Chrome reflector options, built on BRIDGELUX LEDs and rated IP20. Offered with optional CCT-switchable (3-in-1) and dimmable RF+BLE, phase-cut or DALI (DT6/DT8) driver upgrades.
LED COB CONCEALED DOWN light FIXTURES / SPECIAL SERIES | LLF-321A | HONEYCOMB FRONT SERVICABLE UGR<19 | Honeycomb Louvre | 30W | Aluminium | Ø110x122 | Ø97 | White | Matt White / Gun Black / Chrome | 3000K/4000K/6000K | BRIDGELUX | 36° | IP20 | 80lm/w | >90 | Rs.4400.00 | W |  | 30W recessed COB downlight, featuring honeycomb front servicable ugr<19, in White finish, with a Ø110x122mm body and a Ø97mm cut-out. It uses a deep anti-glare reflector for a crisp, single-source beam. Available in 3000K/4000K/6000K colour temperatures, 36° beam angle, CRI >90, 80lm/w output, Matt White / Gun Black / Chrome reflector options, built on BRIDGELUX LEDs and rated IP20. Offered with optional CCT-switchable (3-in-1) and dimmable RF+BLE, phase-cut or DALI (DT6/DT8) driver upgrades.

## PROJECT AND RETAIL LIGHTS
Category | Item Number | Feature | Product Type | Watts | Dimension | Cutout Size | Body Color | CCT (K) | Powered by | Beam Angle | IP Rating | Luminous | CRI | D.P. | Website | Family | Product Overview
PROJECT AND RETAIL lightS | LLF-325 | FRAME: WIDE | N/A | 24W | Ø125x98 | Ø110 | White/Black | 3000K/4000K/6000K | BRIDGELUX | 24°/36° | IP20 | 80lm/w | >90 | Rs.2945.00 | W | F | 24W adjustable recessed COB downlight, featuring frame: wide, in White/Black finish, with a Ø125x98mm body and a Ø110mm cut-out. It has a tiltable gimbal head with wide and narrow trim options for accent and display lighting. Available in 3000K/4000K/6000K colour temperatures, 24°/36° beam angle, CRI >90, 80lm/w output, built on BRIDGELUX LEDs and rated IP20. Offered with optional CCT-switchable (3-in-1) and dimmable RF+BLE, phase-cut or DALI (DT6/DT8) driver upgrades.
PROJECT AND RETAIL lightS | LLF-325 | FRAME: NARROW | N/A | 24W | Ø110x90 | Ø100 | White/Black | 3000K/4000K/6000K | BRIDGELUX | 24°/36° | IP20 | 80lm/w | >90 | Rs.2945.00 | W |  | 24W adjustable recessed COB downlight, featuring frame: narrow, in White/Black finish, with a Ø110x90mm body and a Ø100mm cut-out. It has a tiltable gimbal head with wide and narrow trim options for accent and display lighting. Available in 3000K/4000K/6000K colour temperatures, 24°/36° beam angle, CRI >90, 80lm/w output, built on BRIDGELUX LEDs and rated IP20. Offered with optional CCT-switchable (3-in-1) and dimmable RF+BLE, phase-cut or DALI (DT6/DT8) driver upgrades.
PROJECT AND RETAIL lightS | LLF-326 | FRAME: WIDE | N/A | 36W | Ø140x100 | Ø131 | White/Black | 3000K/4000K/6000K | BRIDGELUX | 24°/36° | IP20 | 80lm/w | >90 | Rs.3415.00 | W |  | 36W adjustable recessed COB downlight, featuring frame: wide, in White/Black finish, with a Ø140x100mm body and a Ø131mm cut-out. It has a tiltable gimbal head with wide and narrow trim options for accent and display lighting. Available in 3000K/4000K/6000K colour temperatures, 24°/36° beam angle, CRI >90, 80lm/w output, built on BRIDGELUX LEDs and rated IP20. Offered with optional CCT-switchable (3-in-1) and dimmable RF+BLE, phase-cut or DALI (DT6/DT8) driver upgrades.
PROJECT AND RETAIL lightS | LLF-326 | FRAME: NARROW | N/A | 36W | Ø122x100 | Ø115 | White/Black | 3000K/4000K/6000K | BRIDGELUX | 24°/36° | IP20 | 80lm/w | >90 | Rs.3415.00 | W |  | 36W adjustable recessed COB downlight, featuring frame: narrow, in White/Black finish, with a Ø122x100mm body and a Ø115mm cut-out. It has a tiltable gimbal head with wide and narrow trim options for accent and display lighting. Available in 3000K/4000K/6000K colour temperatures, 24°/36° beam angle, CRI >90, 80lm/w output, built on BRIDGELUX LEDs and rated IP20. Offered with optional CCT-switchable (3-in-1) and dimmable RF+BLE, phase-cut or DALI (DT6/DT8) driver upgrades.
PROJECT AND RETAIL lightS | LLF-327 | 3 CHANNEL TRACK | 3CH | 24W | Ø84x165 | - | White/Black | 3000K/4000K/6000K | BRIDGELUX | 24°/36° | IP20 | 80lm/w | >90 | Rs.4110.00 | W | F | 24W adjustable recessed COB downlight, featuring 3 channel track, in White/Black finish, with a Ø84x165mm body. It has a tiltable gimbal head with wide and narrow trim options for accent and display lighting. Available in 3000K/4000K/6000K colour temperatures, 24°/36° beam angle, CRI >90, 80lm/w output, built on BRIDGELUX LEDs and rated IP20. Offered with optional CCT-switchable (3-in-1) and dimmable RF+BLE, phase-cut or DALI (DT6/DT8) driver upgrades.
PROJECT AND RETAIL lightS | LLF-327 | 3 CHANNEL TRACK | EDP 2CH | 24W | Ø84x165 | - | White/Black | 3000K/4000K/6000K | BRIDGELUX | 24°/36° | IP20 | 80lm/w | >90 | Rs.4520.00 | W |  | 24W adjustable recessed COB downlight, featuring 3 channel track, in White/Black finish, with a Ø84x165mm body. It has a tiltable gimbal head with wide and narrow trim options for accent and display lighting. Available in 3000K/4000K/6000K colour temperatures, 24°/36° beam angle, CRI >90, 80lm/w output, built on BRIDGELUX LEDs and rated IP20. Offered with optional CCT-switchable (3-in-1) and dimmable RF+BLE, phase-cut or DALI (DT6/DT8) driver upgrades.
PROJECT AND RETAIL lightS | LLF-328 | 3 CHANNEL TRACK | 3CH | 36W | Ø96x175 | - | White/Black | 3000K/4000K/6000K | BRIDGELUX | 24°/36° | IP20 | 80lm/w | >90 | Rs.4590.00 | W |  | 36W adjustable recessed COB downlight, featuring 3 channel track, in White/Black finish, with a Ø96x175mm body. It has a tiltable gimbal head with wide and narrow trim options for accent and display lighting. Available in 3000K/4000K/6000K colour temperatures, 24°/36° beam angle, CRI >90, 80lm/w output, built on BRIDGELUX LEDs and rated IP20. Offered with optional CCT-switchable (3-in-1) and dimmable RF+BLE, phase-cut or DALI (DT6/DT8) driver upgrades.
PROJECT AND RETAIL lightS | LLF-328 | 3 CHANNEL TRACK | EDP 2CH | 36W | Ø96x175 | - | White/Black | 3000K/4000K/6000K | BRIDGELUX | 24°/36° | IP20 | 80lm/w | >90 | Rs.5025.00 | W |  | 36W adjustable recessed COB downlight, featuring 3 channel track, in White/Black finish, with a Ø96x175mm body. It has a tiltable gimbal head with wide and narrow trim options for accent and display lighting. Available in 3000K/4000K/6000K colour temperatures, 24°/36° beam angle, CRI >90, 80lm/w output, built on BRIDGELUX LEDs and rated IP20. Offered with optional CCT-switchable (3-in-1) and dimmable RF+BLE, phase-cut or DALI (DT6/DT8) driver upgrades.
PROJECT AND RETAIL lightS | LLF-329 | N/A | N/A | 7W | Ø84x58 | Ø75 | White | 3000K/4000K/6000K | BMTC | 90° | IP20 | 80lm/w | >90 | Rs.1345.00 |  | F | 7W adjustable recessed COB downlight, in White finish, with a Ø84x58mm body and a Ø75mm cut-out. It has a tiltable gimbal head with wide and narrow trim options for accent and display lighting. Available in 3000K/4000K/6000K colour temperatures, 90° beam angle, CRI >90, 80lm/w output, built on BMTC LEDs and rated IP20. Offered with optional CCT-switchable (3-in-1) and dimmable RF+BLE, phase-cut or DALI (DT6/DT8) driver upgrades.
PROJECT AND RETAIL lightS | LLF-330 | N/A | N/A | 12W | Ø110x66 | Ø100 | White | 3000K/4000K/6000K | BMTC | 90° | IP20 | 80lm/w | >90 | Rs.1715.00 |  |  | 12W adjustable recessed COB downlight, in White finish, with a Ø110x66mm body and a Ø100mm cut-out. It has a tiltable gimbal head with wide and narrow trim options for accent and display lighting. Available in 3000K/4000K/6000K colour temperatures, 90° beam angle, CRI >90, 80lm/w output, built on BMTC LEDs and rated IP20. Offered with optional CCT-switchable (3-in-1) and dimmable RF+BLE, phase-cut or DALI (DT6/DT8) driver upgrades.
PROJECT AND RETAIL lightS | LLF-331 | N/A | N/A | 20W | Ø150x80 | Ø120 | White | 3000K/4000K/6000K | BMTC | 90° | IP20 | 80lm/w | >90 | Rs.2195.00 |  |  | 20W adjustable recessed COB downlight, in White finish, with a Ø150x80mm body and a Ø120mm cut-out. It has a tiltable gimbal head with wide and narrow trim options for accent and display lighting. Available in 3000K/4000K/6000K colour temperatures, 90° beam angle, CRI >90, 80lm/w output, built on BMTC LEDs and rated IP20. Offered with optional CCT-switchable (3-in-1) and dimmable RF+BLE, phase-cut or DALI (DT6/DT8) driver upgrades.
PROJECT AND RETAIL lightS | LLF-332 | N/A | N/A | 30W | Ø180x92 | Ø165 | White | 3000K/4000K/6000K | BMTC | 90° | IP20 | 80lm/w | >90 | Rs.2740.00 |  |  | 30W adjustable recessed COB downlight, in White finish, with a Ø180x92mm body and a Ø165mm cut-out. It has a tiltable gimbal head with wide and narrow trim options for accent and display lighting. Available in 3000K/4000K/6000K colour temperatures, 90° beam angle, CRI >90, 80lm/w output, built on BMTC LEDs and rated IP20. Offered with optional CCT-switchable (3-in-1) and dimmable RF+BLE, phase-cut or DALI (DT6/DT8) driver upgrades.
PROJECT AND RETAIL lightS | LLF-333 | N/A | N/A | 7W | Ø90x59 | Ø75 | White | 3000K/4000K/6000K | BRIDGELUX | 40° | IP20 | 80lm/w | >90 | Rs.1695.00 |  | F | 7W adjustable recessed COB downlight, in White finish, with a Ø90x59mm body and a Ø75mm cut-out. It has a tiltable gimbal head with wide and narrow trim options for accent and display lighting. Available in 3000K/4000K/6000K colour temperatures, 40° beam angle, CRI >90, 80lm/w output, built on BRIDGELUX LEDs and rated IP20. Offered with optional CCT-switchable (3-in-1) and dimmable RF+BLE, phase-cut or DALI (DT6/DT8) driver upgrades.
PROJECT AND RETAIL lightS | LLF-334 | N/A | N/A | 12W | Ø120x72 | Ø100 | White | 3000K/4000K/6000K | BRIDGELUX | 40° | IP20 | 80lm/w | >90 | Rs.2030.00 |  |  | 12W adjustable recessed COB downlight, in White finish, with a Ø120x72mm body and a Ø100mm cut-out. It has a tiltable gimbal head with wide and narrow trim options for accent and display lighting. Available in 3000K/4000K/6000K colour temperatures, 40° beam angle, CRI >90, 80lm/w output, built on BRIDGELUX LEDs and rated IP20. Offered with optional CCT-switchable (3-in-1) and dimmable RF+BLE, phase-cut or DALI (DT6/DT8) driver upgrades.
PROJECT AND RETAIL lightS | LLF-335 | N/A | N/A | 20W | Ø150x92 | Ø120 | White | 3000K/4000K/6000K | BRIDGELUX | 40° | IP20 | 80lm/w | >90 | Rs.2850.00 |  |  | 20W adjustable recessed COB downlight, in White finish, with a Ø150x92mm body and a Ø120mm cut-out. It has a tiltable gimbal head with wide and narrow trim options for accent and display lighting. Available in 3000K/4000K/6000K colour temperatures, 40° beam angle, CRI >90, 80lm/w output, built on BRIDGELUX LEDs and rated IP20. Offered with optional CCT-switchable (3-in-1) and dimmable RF+BLE, phase-cut or DALI (DT6/DT8) driver upgrades.
PROJECT AND RETAIL lightS | LLF-336 | N/A | N/A | 30W | Ø180x103 | Ø165 | White | 3000K/4000K/6000K | BRIDGELUX | 40° | IP20 | 80lm/w | >90 | Rs.3745.00 |  |  | 30W adjustable recessed COB downlight, in White finish, with a Ø180x103mm body and a Ø165mm cut-out. It has a tiltable gimbal head with wide and narrow trim options for accent and display lighting. Available in 3000K/4000K/6000K colour temperatures, 40° beam angle, CRI >90, 80lm/w output, built on BRIDGELUX LEDs and rated IP20. Offered with optional CCT-switchable (3-in-1) and dimmable RF+BLE, phase-cut or DALI (DT6/DT8) driver upgrades.
PROJECT AND RETAIL lightS | LLF-344 | N/A | N/A | 15W | Ø90x75 | Ø73 | Black/White | 3000K/4000K/6000K | BRIDGELUX | 36° | IP20 | 80lm/w | >90 | Rs.1370.00 |  | F | 15W adjustable recessed COB downlight, in Black/White finish, with a Ø90x75mm body and a Ø73mm cut-out. It has a tiltable gimbal head with wide and narrow trim options for accent and display lighting. Available in 3000K/4000K/6000K colour temperatures, 36° beam angle, CRI >90, 80lm/w output, built on BRIDGELUX LEDs and rated IP20. Offered with optional CCT-switchable (3-in-1) and dimmable RF+BLE, phase-cut or DALI (DT6/DT8) driver upgrades.
PROJECT AND RETAIL lightS | LLF-345 | N/A | N/A | 2x15W | o168x88x75 | o75x153 | Black/White | 3000K/4000K/6000K | BRIDGELUX | 36° | IP20 | 80lm/w | >90 | Rs.2970.00 |  |  | 2x15W adjustable recessed COB downlight, in Black/White finish, measuring o168x88x75 and a o75x153 cut-out. It has a tiltable gimbal head with wide and narrow trim options for accent and display lighting. Available in 3000K/4000K/6000K colour temperatures, 36° beam angle, CRI >90, 80lm/w output, built on BRIDGELUX LEDs and rated IP20. Offered with optional CCT-switchable (3-in-1) and dimmable RF+BLE, phase-cut or DALI (DT6/DT8) driver upgrades.
PROJECT AND RETAIL lightS | LLF-346 | N/A | N/A | 2x24W | o210x115x94 | o93x188 | Black/White | 3000K/4000K/6000K | BRIDGELUX | 36° | IP20 | 80lm/w | >90 | Rs.4055.00 |  |  | 2x24W adjustable recessed COB downlight, in Black/White finish, measuring o210x115x94 and a o93x188 cut-out. It has a tiltable gimbal head with wide and narrow trim options for accent and display lighting. Available in 3000K/4000K/6000K colour temperatures, 36° beam angle, CRI >90, 80lm/w output, built on BRIDGELUX LEDs and rated IP20. Offered with optional CCT-switchable (3-in-1) and dimmable RF+BLE, phase-cut or DALI (DT6/DT8) driver upgrades.
PROJECT AND RETAIL lightS | LLF-364 | V13 HIGH LUMEN | New | 12W | Ø102x80 | Ø90 | Matt White/Matt Black | 3000K/4000K/5000K/6500K | BRIDGELUX | 24°/36° | IP20 | 110lm/w | >80 | Rs.2540.00 | W | F | 12W adjustable recessed COB downlight, featuring v13 high lumen, in Matt White/Matt Black finish, with a Ø102x80mm body and a Ø90mm cut-out. It has a tiltable gimbal head with wide and narrow trim options for accent and display lighting. Available in 3000K/4000K/5000K/6500K colour temperatures, 24°/36° beam angle, CRI >80, 110lm/w output, built on BRIDGELUX LEDs and rated IP20. Offered with optional CCT-switchable (3-in-1) and dimmable RF+BLE, phase-cut or DALI (DT6/DT8) driver upgrades.
PROJECT AND RETAIL lightS | LLF-365 | V13 HIGH LUMEN | New | 18W | Ø102x80 | Ø90 | Matt White/Matt Black | 3000K/4000K/5000K/6500K | BRIDGELUX | 24°/36° | IP20 | 110lm/w | >80 | Rs.2660.00 | W |  | 18W adjustable recessed COB downlight, featuring v13 high lumen, in Matt White/Matt Black finish, with a Ø102x80mm body and a Ø90mm cut-out. It has a tiltable gimbal head with wide and narrow trim options for accent and display lighting. Available in 3000K/4000K/5000K/6500K colour temperatures, 24°/36° beam angle, CRI >80, 110lm/w output, built on BRIDGELUX LEDs and rated IP20. Offered with optional CCT-switchable (3-in-1) and dimmable RF+BLE, phase-cut or DALI (DT6/DT8) driver upgrades.
PROJECT AND RETAIL lightS | LLF-366 | V13 HIGH LUMEN | New | 20W | Ø125x108 | Ø110 | Matt White/Matt Black | 3000K/4000K/5000K/6500K | BRIDGELUX | 24°/36° | IP20 | 110lm/w | >80 | Rs.3490.00 | W |  | 20W adjustable recessed COB downlight, featuring v13 high lumen, in Matt White/Matt Black finish, with a Ø125x108mm body and a Ø110mm cut-out. It has a tiltable gimbal head with wide and narrow trim options for accent and display lighting. Available in 3000K/4000K/5000K/6500K colour temperatures, 24°/36° beam angle, CRI >80, 110lm/w output, built on BRIDGELUX LEDs and rated IP20. Offered with optional CCT-switchable (3-in-1) and dimmable RF+BLE, phase-cut or DALI (DT6/DT8) driver upgrades.
PROJECT AND RETAIL lightS | LLF-367 | V13 HIGH LUMEN | New | 25W | Ø125x108 | Ø110 | Matt White/Matt Black | 3000K/4000K/5000K/6500K | BRIDGELUX | 24°/36° | IP20 | 110lm/w | >80 | Rs.3850.00 | W |  | 25W adjustable recessed COB downlight, featuring v13 high lumen, in Matt White/Matt Black finish, with a Ø125x108mm body and a Ø110mm cut-out. It has a tiltable gimbal head with wide and narrow trim options for accent and display lighting. Available in 3000K/4000K/5000K/6500K colour temperatures, 24°/36° beam angle, CRI >80, 110lm/w output, built on BRIDGELUX LEDs and rated IP20. Offered with optional CCT-switchable (3-in-1) and dimmable RF+BLE, phase-cut or DALI (DT6/DT8) driver upgrades.
PROJECT AND RETAIL lightS | LLF-368 | V13 HIGH LUMEN | New | 30W | Ø140x115 | Ø125 | Matt White/Matt Black | 3000K/4000K/5000K/6500K | BRIDGELUX | 24°/36° | IP20 | 110lm/w | >80 | Rs.4275.00 | W |  | 30W adjustable recessed COB downlight, featuring v13 high lumen, in Matt White/Matt Black finish, with a Ø140x115mm body and a Ø125mm cut-out. It has a tiltable gimbal head with wide and narrow trim options for accent and display lighting. Available in 3000K/4000K/5000K/6500K colour temperatures, 24°/36° beam angle, CRI >80, 110lm/w output, built on BRIDGELUX LEDs and rated IP20. Offered with optional CCT-switchable (3-in-1) and dimmable RF+BLE, phase-cut or DALI (DT6/DT8) driver upgrades.
PROJECT AND RETAIL lightS | LLF-369 | V13 HIGH LUMEN | New | 35W | Ø140x115 | Ø125 | Matt White/Matt Black | 3000K/4000K/5000K/6500K | BRIDGELUX | 24°/36° | IP20 | 110lm/w | >80 | Rs.4400.00 | W |  | 35W adjustable recessed COB downlight, featuring v13 high lumen, in Matt White/Matt Black finish, with a Ø140x115mm body and a Ø125mm cut-out. It has a tiltable gimbal head with wide and narrow trim options for accent and display lighting. Available in 3000K/4000K/5000K/6500K colour temperatures, 24°/36° beam angle, CRI >80, 110lm/w output, built on BRIDGELUX LEDs and rated IP20. Offered with optional CCT-switchable (3-in-1) and dimmable RF+BLE, phase-cut or DALI (DT6/DT8) driver upgrades.
PROJECT AND RETAIL lightS | LLF-370 | V13 HIGH LUMEN | New | 40W | Ø160x135 | Ø145 | Matt White/Matt Black | 3000K/4000K/5000K/6500K | BRIDGELUX | 24°/36° | IP20 | 110lm/w | >80 | Rs.5190.00 | W |  | 40W adjustable recessed COB downlight, featuring v13 high lumen, in Matt White/Matt Black finish, with a Ø160x135mm body and a Ø145mm cut-out. It has a tiltable gimbal head with wide and narrow trim options for accent and display lighting. Available in 3000K/4000K/5000K/6500K colour temperatures, 24°/36° beam angle, CRI >80, 110lm/w output, built on BRIDGELUX LEDs and rated IP20. Offered with optional CCT-switchable (3-in-1) and dimmable RF+BLE, phase-cut or DALI (DT6/DT8) driver upgrades.

## LED IP54 - IP65 CONCEALED DOWN
Category | Item Number | Feature | Product Type | Watts | Material | Dimension | Cutout Size | Body Color | Reflector Color | CCT (K) | Powered by | Beam Angle | IP Rating | Luminous | CRI | D.P. | Website | Product Overview
LED IP54 / IP65 CONCEALED DOWN LIGHT FIXTURES | LLF-275B | FIXED DEEP |  | 7W |  | Ø41x82.5 | Ø35 | White/Black |  | 3000K/4000K/6000K | BRIDGELUX | 24°/40° | IP44 | 80lm/w | >90 | Rs.1815.00 |  | 7W moisture-rated recessed downlight, featuring fixed deep, in White/Black finish, with a Ø41x82.5mm body and a Ø35mm cut-out. It is sealed for use in bathrooms, balconies and other damp areas. Available in 3000K/4000K/6000K colour temperatures, 24°/40° beam angle, CRI >90, 80lm/w output, built on BRIDGELUX LEDs and rated IP44.
LED IP54 / IP65 CONCEALED DOWN LIGHT FIXTURES | LLF-276B | FIXED DEEP |  | 12W |  | Ø57x100 | Ø50 | White/Black |  | 3000K/4000K/6000K | BRIDGELUX | 24°/40° | IP44 | 80lm/w | >90 | Rs.2285.00 | w | 12W moisture-rated recessed downlight, featuring fixed deep, in White/Black finish, with a Ø57x100mm body and a Ø50mm cut-out. It is sealed for use in bathrooms, balconies and other damp areas. Available in 3000K/4000K/6000K colour temperatures, 24°/40° beam angle, CRI >90, 80lm/w output, built on BRIDGELUX LEDs and rated IP44.
LED IP54 / IP65 CONCEALED DOWN LIGHT FIXTURES | LLF-292 |  |  | 12W |  | Ø88x72 | Ø80 | White/Black |  | 3000K/4000K/6000K | BRIDGELUX | 38° | IP54/65 | 80lm/w | >90 | Rs.2330.00 | w | 12W moisture-rated recessed downlight, in White/Black finish, with a Ø88x72mm body and a Ø80mm cut-out. It is sealed for use in bathrooms, balconies and other damp areas. Available in 3000K/4000K/6000K colour temperatures, 38° beam angle, CRI >90, 80lm/w output, built on BRIDGELUX LEDs and rated IP54/65.
LED IP54 / IP65 CONCEALED DOWN LIGHT FIXTURES | LLF-292A |  |  | 20W |  | Ø108x81 | Ø102 | White/Black |  | 3000K/4000K/6000K | BRIDGELUX | 38° | IP54/65 | 80lm/w | >90 | Rs.2615.00 | w | 20W moisture-rated recessed downlight, in White/Black finish, with a Ø108x81mm body and a Ø102mm cut-out. It is sealed for use in bathrooms, balconies and other damp areas. Available in 3000K/4000K/6000K colour temperatures, 38° beam angle, CRI >90, 80lm/w output, built on BRIDGELUX LEDs and rated IP54/65.
LED IP54 / IP65 CONCEALED DOWN LIGHT FIXTURES | LLF-337 |  |  | 7W |  | 43x43x45 | 40x40 | White/Black |  | 3000K/4000K | BRIDGELUX | 40° | IP65 | 327.89lm | >90 | Rs.3000.00 | w | 7W moisture-rated recessed downlight, in White/Black finish, with a 43x43x45mm body and a 40x40mm cut-out. It is sealed for use in bathrooms, balconies and other damp areas. Available in 3000K/4000K colour temperatures, 40° beam angle, CRI >90, 327.89lm output, built on BRIDGELUX LEDs and rated IP65.
LED IP54 / IP65 CONCEALED DOWN LIGHT FIXTURES | LLF-338 |  |  | 14W |  | 73x43x45 | 70x40 | White/Black |  | 3000K/4000K | BRIDGELUX | 40° | IP65 | 616.9lm | >90 | Rs.3935.00 | w | 14W moisture-rated recessed downlight, in White/Black finish, with a 73x43x45mm body and a 70x40mm cut-out. It is sealed for use in bathrooms, balconies and other damp areas. Available in 3000K/4000K colour temperatures, 40° beam angle, CRI >90, 616.9lm output, built on BRIDGELUX LEDs and rated IP65.
LED IP54 / IP65 CONCEALED DOWN LIGHT FIXTURES | LLF-339 |  |  | 18W |  | 103x43x45 | 100x40 | White/Black |  | 3000K/4000K | BRIDGELUX | 40° | IP65 | 982.96lm | >90 | Rs.4910.00 | w | 18W moisture-rated recessed downlight, in White/Black finish, with a 103x43x45mm body and a 100x40mm cut-out. It is sealed for use in bathrooms, balconies and other damp areas. Available in 3000K/4000K colour temperatures, 40° beam angle, CRI >90, 982.96lm output, built on BRIDGELUX LEDs and rated IP65.
LED IP54 / IP65 CONCEALED DOWN LIGHT FIXTURES | LLF-312 | UGR<19 |  | 7W |  | Ø80x72 | Ø75 | White/Black |  | 3000K/4000K/6000K | BRIDGELUX | 100° | IP54 | 80lm/w | >90 | Rs.1405.00 | w | 7W moisture-rated recessed downlight, featuring ugr<19, in White/Black finish, with a Ø80x72mm body and a Ø75mm cut-out. It is sealed for use in bathrooms, balconies and other damp areas. Available in 3000K/4000K/6000K colour temperatures, 100° beam angle, CRI >90, 80lm/w output, built on BRIDGELUX LEDs and rated IP54.
LED IP54 / IP65 CONCEALED DOWN LIGHT FIXTURES | LLF-313 | UGR<19 |  | 12W |  | Ø105x82 | Ø85 | White/Black |  | 3000K/4000K/6000K | BRIDGELUX | 100° | IP54 | 80lm/w | >90 | Rs.1755.00 | w | 12W moisture-rated recessed downlight, featuring ugr<19, in White/Black finish, with a Ø105x82mm body and a Ø85mm cut-out. It is sealed for use in bathrooms, balconies and other damp areas. Available in 3000K/4000K/6000K colour temperatures, 100° beam angle, CRI >90, 80lm/w output, built on BRIDGELUX LEDs and rated IP54.
LED IP54 / IP65 CONCEALED DOWN LIGHT FIXTURES | LLF-314 | UGR<19 |  | 20W |  | Ø155x92 | Ø95 | White/Black |  | 3000K/4000K/6000K | BRIDGELUX | 100° | IP54 | 80lm/w | >90 | Rs.2550.00 | w | 20W moisture-rated recessed downlight, featuring ugr<19, in White/Black finish, with a Ø155x92mm body and a Ø95mm cut-out. It is sealed for use in bathrooms, balconies and other damp areas. Available in 3000K/4000K/6000K colour temperatures, 100° beam angle, CRI >90, 80lm/w output, built on BRIDGELUX LEDs and rated IP54.
LED IP54 / IP65 CONCEALED DOWN LIGHT FIXTURES | LLF-317 | SEMI RECESSED |  | 7W |  | Ø70x40 | Ø60 | White/Black |  | 3000K/4000K/6000K | BRIDGELUX | 36° | IP54 | 80lm/w | >90 | Rs.2910.00 | w | 7W moisture-rated recessed downlight, featuring semi recessed, in White/Black finish, with a Ø70x40mm body and a Ø60mm cut-out. It is sealed for use in bathrooms, balconies and other damp areas. Available in 3000K/4000K/6000K colour temperatures, 36° beam angle, CRI >90, 80lm/w output, built on BRIDGELUX LEDs and rated IP54.
LED IP54 / IP65 CONCEALED DOWN LIGHT FIXTURES | LLF-318 | SEMI RECESSED |  | 12W |  | Ø90x50 | Ø90 | White/Black |  | 3000K/4000K/6000K | BRIDGELUX | 36° | IP54 | 80lm/w | >90 | Rs.3915.00 | w | 12W moisture-rated recessed downlight, featuring semi recessed, in White/Black finish, with a Ø90x50mm body and a Ø90mm cut-out. It is sealed for use in bathrooms, balconies and other damp areas. Available in 3000K/4000K/6000K colour temperatures, 36° beam angle, CRI >90, 80lm/w output, built on BRIDGELUX LEDs and rated IP54.

## PREMIUM SERIES
Category | Item Number | Feature | Accessory | Product Type | Watts | Dimension | Cutout Size | Body Color | Reflector Color | CCT (K) | Powered by | Beam Angle | IP Rating | Luminous | CRI | D.P. | Website | Family | Product Overview
PREMIUM SERIES | LLF-1001 | FRONT SERVICABLE / TAPERED | Compatible with FR1 / FR2 / FR3 frames | MB/MW | 5W | Ø25.7x55 | N/A | White/Black/Gun Black/Silver | Matt Black / Matt White / Silver / Gun Black | 2700K/3000K/3500K/4000K/5000K/6000K | CREE/BRIDGELUX | 20°/36°/50° | IP20 | 80lm/w | >90 | Rs.1975.00 | W | F | 5W modular recessed COB spotlight, featuring front servicable / tapered, in White/Black/Gun Black/Silver finish, with a Ø25.7x55mm body. It is a front-serviceable modular system with interchangeable concealed or trimless frames and selectable reflector finishes. Available in 2700K/3000K/3500K/4000K/5000K/6000K colour temperatures, 20°/36°/50° beam angle, CRI >90, 80lm/w output, Matt Black / Matt White / Silver / Gun Black reflector options, built on CREE/BRIDGELUX LEDs and rated IP20. Offered with optional CCT-switchable (3-in-1) and dimmable RF+BLE, phase-cut or DALI (DT6/DT8) driver upgrades.
PREMIUM SERIES | LLF-1001 | FRONT SERVICABLE / TAPERED | Compatible with FR1 / FR2 / FR3 frames | GBK/SL | 5W | Ø25.7x55 | N/A | White/Black/Gun Black/Silver | Matt Black / Matt White / Silver / Gun Black | 2700K/3000K/3500K/4000K/5000K/6000K | CREE/BRIDGELUX | 20°/36°/50° | IP20 | 80lm/w | >90 | Rs.2030.00 | W |  | 5W modular recessed COB spotlight, featuring front servicable / tapered, in White/Black/Gun Black/Silver finish, with a Ø25.7x55mm body. It is a front-serviceable modular system with interchangeable concealed or trimless frames and selectable reflector finishes. Available in 2700K/3000K/3500K/4000K/5000K/6000K colour temperatures, 20°/36°/50° beam angle, CRI >90, 80lm/w output, Matt Black / Matt White / Silver / Gun Black reflector options, built on CREE/BRIDGELUX LEDs and rated IP20. Offered with optional CCT-switchable (3-in-1) and dimmable RF+BLE, phase-cut or DALI (DT6/DT8) driver upgrades.
PREMIUM SERIES | LLF-1001A | FRONT SERVICABLE / CURVED | Compatible with FR1 / FR2 / FR3 frames | MB/MW | 5W | Ø25.7x55 | N/A | White/Black/Gun Black/Silver | Matt Black / Matt White / Silver / Gun Black | 2700K/3000K/3500K/4000K/5000K/6000K | CREE/BRIDGELUX | 20°/36°/50° | IP20 | 80lm/w | >90 | Rs.2000.00 | W |  | 5W modular recessed COB spotlight, featuring front servicable / curved, in White/Black/Gun Black/Silver finish, with a Ø25.7x55mm body. It is a front-serviceable modular system with interchangeable concealed or trimless frames and selectable reflector finishes. Available in 2700K/3000K/3500K/4000K/5000K/6000K colour temperatures, 20°/36°/50° beam angle, CRI >90, 80lm/w output, Matt Black / Matt White / Silver / Gun Black reflector options, built on CREE/BRIDGELUX LEDs and rated IP20. Offered with optional CCT-switchable (3-in-1) and dimmable RF+BLE, phase-cut or DALI (DT6/DT8) driver upgrades.
PREMIUM SERIES | LLF-1001A | FRONT SERVICABLE / CURVED | Compatible with FR1 / FR2 / FR3 frames | GBK/SL | 5W | Ø25.7x55 | N/A | White/Black/Gun Black/Silver | Matt Black / Matt White / Silver / Gun Black | 2700K/3000K/3500K/4000K/5000K/6000K | CREE/BRIDGELUX | 20°/36°/50° | IP20 | 80lm/w | >90 | Rs.2070.00 | W |  | 5W modular recessed COB spotlight, featuring front servicable / curved, in White/Black/Gun Black/Silver finish, with a Ø25.7x55mm body. It is a front-serviceable modular system with interchangeable concealed or trimless frames and selectable reflector finishes. Available in 2700K/3000K/3500K/4000K/5000K/6000K colour temperatures, 20°/36°/50° beam angle, CRI >90, 80lm/w output, Matt Black / Matt White / Silver / Gun Black reflector options, built on CREE/BRIDGELUX LEDs and rated IP20. Offered with optional CCT-switchable (3-in-1) and dimmable RF+BLE, phase-cut or DALI (DT6/DT8) driver upgrades.
PREMIUM SERIES | LLF-1001-FR1 | ALUMINIUM CONCEALED FRAME | N/A |  | - | Ø37x17 | Ø35 | White | N/A | N/A | N/A | N/A | IP20 | N/A | N/A | Rs.525.00 | W |  | Modular recessed COB spotlight, featuring aluminium concealed frame, in White finish, with a Ø37x17mm body and a Ø35mm cut-out. It is a front-serviceable modular system with interchangeable concealed or trimless frames and selectable reflector finishes. Offered with optional CCT-switchable (3-in-1) and dimmable RF+BLE, phase-cut or DALI (DT6/DT8) driver upgrades.
PREMIUM SERIES | LLF-1001-FR2 | ALUMINIUM TRIMLESS FRAME | N/A |  | - | Ø60x14 | Ø40 | White | N/A | N/A | N/A | N/A | IP20 | N/A | N/A | Rs.590.00 | W |  | Modular recessed COB spotlight, featuring aluminium trimless frame, in White finish, with a Ø60x14mm body and a Ø40mm cut-out. It is a front-serviceable modular system with interchangeable concealed or trimless frames and selectable reflector finishes. Offered with optional CCT-switchable (3-in-1) and dimmable RF+BLE, phase-cut or DALI (DT6/DT8) driver upgrades.
PREMIUM SERIES | LLF-1001-FR3 (2PC) | PLASTIC TRIMLESS FRAME (2 HEAD) | N/A |  | - | Ø120x60x14 | Ø95x40 | White | N/A | N/A | N/A | N/A | IP20 | N/A | N/A | Rs.210.00 | W |  | Modular recessed COB spotlight, featuring plastic trimless frame (2 head), in White finish, with a Ø120x60x14mm body and a Ø95x40mm cut-out. It is a front-serviceable modular system with interchangeable concealed or trimless frames and selectable reflector finishes. Offered with optional CCT-switchable (3-in-1) and dimmable RF+BLE, phase-cut or DALI (DT6/DT8) driver upgrades.
PREMIUM SERIES | LLF-1001-FR3 (5PC) | PLASTIC TRIMLESS FRAME (5 HEAD) | N/A |  | - | Ø300x60x14 | Ø275x40 | White | N/A | N/A | N/A | N/A | IP20 | N/A | N/A | Rs.525.00 | W |  | Modular recessed COB spotlight, featuring plastic trimless frame (5 head), in White finish, with a Ø300x60x14mm body and a Ø275x40mm cut-out. It is a front-serviceable modular system with interchangeable concealed or trimless frames and selectable reflector finishes. Offered with optional CCT-switchable (3-in-1) and dimmable RF+BLE, phase-cut or DALI (DT6/DT8) driver upgrades.
PREMIUM SERIES | LLF-1002 | FRONT SERVICABLE / TAPERED | Compatible with FR1 / FR2 / FR3 frames | MB/MW | 10W | Ø44.7x73 | N/A | White/Black/Gun Black/Silver | Matt Black / Matt White / Silver / Gun Black | 2700K/3000K/3500K/4000K/5000K/6000K | BRIDGELUX/FULHAM | 15°/20°/36°/50° | IP20 | 80lm/w | >90 | Rs.2260.00 | W | F | 10W modular recessed COB spotlight, featuring front servicable / tapered, in White/Black/Gun Black/Silver finish, with a Ø44.7x73mm body. It is a front-serviceable modular system with interchangeable concealed or trimless frames and selectable reflector finishes. Available in 2700K/3000K/3500K/4000K/5000K/6000K colour temperatures, 15°/20°/36°/50° beam angle, CRI >90, 80lm/w output, Matt Black / Matt White / Silver / Gun Black reflector options, built on BRIDGELUX/FULHAM LEDs and rated IP20. Offered with optional CCT-switchable (3-in-1) and dimmable RF+BLE, phase-cut or DALI (DT6/DT8) driver upgrades.
PREMIUM SERIES | LLF-1002 | FRONT SERVICABLE / TAPERED | Compatible with FR1 / FR2 / FR3 frames | GBK/SL | 10W | Ø44.7x73 | N/A | White/Black/Gun Black/Silver | Matt Black / Matt White / Silver / Gun Black | 2700K/3000K/3500K/4000K/5000K/6000K | BRIDGELUX/FULHAM | 15°/20°/36°/50° | IP20 | 80lm/w | >90 | Rs.2455.00 | W |  | 10W modular recessed COB spotlight, featuring front servicable / tapered, in White/Black/Gun Black/Silver finish, with a Ø44.7x73mm body. It is a front-serviceable modular system with interchangeable concealed or trimless frames and selectable reflector finishes. Available in 2700K/3000K/3500K/4000K/5000K/6000K colour temperatures, 15°/20°/36°/50° beam angle, CRI >90, 80lm/w output, Matt Black / Matt White / Silver / Gun Black reflector options, built on BRIDGELUX/FULHAM LEDs and rated IP20. Offered with optional CCT-switchable (3-in-1) and dimmable RF+BLE, phase-cut or DALI (DT6/DT8) driver upgrades.
PREMIUM SERIES | LLF-1002A | FRONT SERVICABLE / CURVED | Compatible with FR1 / FR2 / FR3 frames | MB/MW | 10W | Ø44.7x73 | N/A | White/Black/Gun Black/Silver | Matt Black / Matt White / Silver / Gun Black | 2700K/3000K/3500K/4000K/5000K/6000K | BRIDGELUX/FULHAM | 15°/20°/36°/50° | IP20 | 80lm/w | >90 | Rs.2390.00 | W |  | 10W modular recessed COB spotlight, featuring front servicable / curved, in White/Black/Gun Black/Silver finish, with a Ø44.7x73mm body. It is a front-serviceable modular system with interchangeable concealed or trimless frames and selectable reflector finishes. Available in 2700K/3000K/3500K/4000K/5000K/6000K colour temperatures, 15°/20°/36°/50° beam angle, CRI >90, 80lm/w output, Matt Black / Matt White / Silver / Gun Black reflector options, built on BRIDGELUX/FULHAM LEDs and rated IP20. Offered with optional CCT-switchable (3-in-1) and dimmable RF+BLE, phase-cut or DALI (DT6/DT8) driver upgrades.
PREMIUM SERIES | LLF-1002A | FRONT SERVICABLE / CURVED | Compatible with FR1 / FR2 / FR3 frames | GBK/SL | 10W | Ø44.7x73 | N/A | White/Black/Gun Black/Silver | Matt Black / Matt White / Silver / Gun Black | 2700K/3000K/3500K/4000K/5000K/6000K | BRIDGELUX/FULHAM | 15°/20°/36°/50° | IP20 | 80lm/w | >90 | Rs.2580.00 | W |  | 10W modular recessed COB spotlight, featuring front servicable / curved, in White/Black/Gun Black/Silver finish, with a Ø44.7x73mm body. It is a front-serviceable modular system with interchangeable concealed or trimless frames and selectable reflector finishes. Available in 2700K/3000K/3500K/4000K/5000K/6000K colour temperatures, 15°/20°/36°/50° beam angle, CRI >90, 80lm/w output, Matt Black / Matt White / Silver / Gun Black reflector options, built on BRIDGELUX/FULHAM LEDs and rated IP20. Offered with optional CCT-switchable (3-in-1) and dimmable RF+BLE, phase-cut or DALI (DT6/DT8) driver upgrades.
PREMIUM SERIES | LLF-1002-FR1 | ALUMINIUM CONCEALED FRAME |  | N/A | - | Ø57.5x21.5 | Ø54 | White | IP20 | N/A |  |  | IP20 |  |  | Rs.595.00 | W |  | Modular recessed COB spotlight, featuring aluminium concealed frame, in White finish, with a Ø57.5x21.5mm body and a Ø54mm cut-out. It is a front-serviceable modular system with interchangeable concealed or trimless frames and selectable reflector finishes. Offered with optional CCT-switchable (3-in-1) and dimmable RF+BLE, phase-cut or DALI (DT6/DT8) driver upgrades.
PREMIUM SERIES | LLF-1002-FR2 | ALUMINIUM TRIMLESS FRAME |  | N/A | - | Ø85x14 | Ø60 | White | IP20 | N/A |  |  | IP20 |  |  | Rs.725.00 | W |  | Modular recessed COB spotlight, featuring aluminium trimless frame, in White finish, with a Ø85x14mm body and a Ø60mm cut-out. It is a front-serviceable modular system with interchangeable concealed or trimless frames and selectable reflector finishes. Offered with optional CCT-switchable (3-in-1) and dimmable RF+BLE, phase-cut or DALI (DT6/DT8) driver upgrades.
PREMIUM SERIES | LLF-1002-FR3 (2PC) | PLASTIC TRIMLESS FRAME (2 HEAD) |  | N/A | - | 144x72x14 | 120x50 | White | IP20 | N/A |  |  | IP20 |  |  | Rs.240.00 | W |  | Modular recessed COB spotlight, featuring plastic trimless frame (2 head), in White finish, with a 144x72x14mm body and a 120x50mm cut-out. It is a front-serviceable modular system with interchangeable concealed or trimless frames and selectable reflector finishes. Offered with optional CCT-switchable (3-in-1) and dimmable RF+BLE, phase-cut or DALI (DT6/DT8) driver upgrades.
PREMIUM SERIES | LLF-1002-FR3 (5PC) | PLASTIC TRIMLESS FRAME (5 HEAD) |  | N/A | - | 360x72x14 | 355x50 | White | IP20 | N/A |  |  | IP20 |  |  | Rs.595.00 | W |  | Modular recessed COB spotlight, featuring plastic trimless frame (5 head), in White finish, with a 360x72x14mm body and a 355x50mm cut-out. It is a front-serviceable modular system with interchangeable concealed or trimless frames and selectable reflector finishes. Offered with optional CCT-switchable (3-in-1) and dimmable RF+BLE, phase-cut or DALI (DT6/DT8) driver upgrades.
PREMIUM SERIES | LLF-1003 | FRONT SERVICABLE / TAPERED | Compatible with FR1 / FR2 / FR3 frames | MB/MW | 15W | Ø54.7x90 | N/A | White/Black/Gun Black/Silver | Matt Black / Matt White / Silver / Gun Black | 2700K/3000K/3500K/4000K/5000K/6000K | BRIDGELUX/FULHAM | 24°/36° | IP20 | 80lm/w | >90 | Rs.2695.00 | W | F | 15W modular recessed COB spotlight, featuring front servicable / tapered, in White/Black/Gun Black/Silver finish, with a Ø54.7x90mm body. It is a front-serviceable modular system with interchangeable concealed or trimless frames and selectable reflector finishes. Available in 2700K/3000K/3500K/4000K/5000K/6000K colour temperatures, 24°/36° beam angle, CRI >90, 80lm/w output, Matt Black / Matt White / Silver / Gun Black reflector options, built on BRIDGELUX/FULHAM LEDs and rated IP20. Offered with optional CCT-switchable (3-in-1) and dimmable RF+BLE, phase-cut or DALI (DT6/DT8) driver upgrades.
PREMIUM SERIES | LLF-1003 | FRONT SERVICABLE / TAPERED | Compatible with FR1 / FR2 / FR3 frames | GBK/SL | 15W | Ø54.7x90 | N/A | White/Black/Gun Black/Silver | Matt Black / Matt White / Silver / Gun Black | 2700K/3000K/3500K/4000K/5000K/6000K | BRIDGELUX/FULHAM | 24°/36° | IP20 | 80lm/w | >90 | Rs.3005.00 | W |  | 15W modular recessed COB spotlight, featuring front servicable / tapered, in White/Black/Gun Black/Silver finish, with a Ø54.7x90mm body. It is a front-serviceable modular system with interchangeable concealed or trimless frames and selectable reflector finishes. Available in 2700K/3000K/3500K/4000K/5000K/6000K colour temperatures, 24°/36° beam angle, CRI >90, 80lm/w output, Matt Black / Matt White / Silver / Gun Black reflector options, built on BRIDGELUX/FULHAM LEDs and rated IP20. Offered with optional CCT-switchable (3-in-1) and dimmable RF+BLE, phase-cut or DALI (DT6/DT8) driver upgrades.
PREMIUM SERIES | LLF-1003A | FRONT SERVICABLE / CURVED | Compatible with FR1 / FR2 / FR3 frames | MB/MW | 15W | Ø54.7x100 | N/A | White/Black/Gun Black/Silver | Matt Black / Matt White / Silver / Gun Black | 2700K/3000K/3500K/4000K/5000K/6000K | BRIDGELUX/FULHAM | 15°/24°/36°/50° | IP20 | 80lm/w | >90 | Rs.2945.00 | W |  | 15W modular recessed COB spotlight, featuring front servicable / curved, in White/Black/Gun Black/Silver finish, with a Ø54.7x100mm body. It is a front-serviceable modular system with interchangeable concealed or trimless frames and selectable reflector finishes. Available in 2700K/3000K/3500K/4000K/5000K/6000K colour temperatures, 15°/24°/36°/50° beam angle, CRI >90, 80lm/w output, Matt Black / Matt White / Silver / Gun Black reflector options, built on BRIDGELUX/FULHAM LEDs and rated IP20. Offered with optional CCT-switchable (3-in-1) and dimmable RF+BLE, phase-cut or DALI (DT6/DT8) driver upgrades.
PREMIUM SERIES | LLF-1003A | FRONT SERVICABLE / CURVED | Compatible with FR1 / FR2 / FR3 frames | GBK/SL | 15W | Ø54.7x100 | N/A | White/Black/Gun Black/Silver | Matt Black / Matt White / Silver / Gun Black | 2700K/3000K/3500K/4000K/5000K/6000K | BRIDGELUX/FULHAM | 15°/24°/36°/50° | IP20 | 80lm/w | >90 | Rs.3390.00 | W |  | 15W modular recessed COB spotlight, featuring front servicable / curved, in White/Black/Gun Black/Silver finish, with a Ø54.7x100mm body. It is a front-serviceable modular system with interchangeable concealed or trimless frames and selectable reflector finishes. Available in 2700K/3000K/3500K/4000K/5000K/6000K colour temperatures, 15°/24°/36°/50° beam angle, CRI >90, 80lm/w output, Matt Black / Matt White / Silver / Gun Black reflector options, built on BRIDGELUX/FULHAM LEDs and rated IP20. Offered with optional CCT-switchable (3-in-1) and dimmable RF+BLE, phase-cut or DALI (DT6/DT8) driver upgrades.
PREMIUM SERIES | LLF-1003-FR1 | ALUMINIUM CONCEALED FRAME |  | N/A | - | Ø67.5x21.5 | Ø64 | White |  | N/A | [5 empty] | Rs.655.00 | W |  | Modular recessed COB spotlight, featuring aluminium concealed frame, in White finish, with a Ø67.5x21.5mm body and a Ø64mm cut-out. It is a front-serviceable modular system with interchangeable concealed or trimless frames and selectable reflector finishes. Offered with optional CCT-switchable (3-in-1) and dimmable RF+BLE, phase-cut or DALI (DT6/DT8) driver upgrades.
PREMIUM SERIES | LLF-1003-FR2 | ALUMINIUM TRIMLESS FRAME |  | N/A | - | Ø95x14 | Ø70 | White |  | N/A | [5 empty] | Rs.725.00 | W |  | Modular recessed COB spotlight, featuring aluminium trimless frame, in White finish, with a Ø95x14mm body and a Ø70mm cut-out. It is a front-serviceable modular system with interchangeable concealed or trimless frames and selectable reflector finishes. Offered with optional CCT-switchable (3-in-1) and dimmable RF+BLE, phase-cut or DALI (DT6/DT8) driver upgrades.
PREMIUM SERIES | LLF-1003-FR3 (2PC) | PLASTIC TRIMLESS FRAME (2 HEAD) |  | N/A | - | Ø164x82x14 | Ø140x60 | White |  | N/A | [5 empty] | Rs.445.00 | W |  | Modular recessed COB spotlight, featuring plastic trimless frame (2 head), in White finish, with a Ø164x82x14mm body and a Ø140x60mm cut-out. It is a front-serviceable modular system with interchangeable concealed or trimless frames and selectable reflector finishes. Offered with optional CCT-switchable (3-in-1) and dimmable RF+BLE, phase-cut or DALI (DT6/DT8) driver upgrades.
PREMIUM SERIES | LLF-1003-FR3 (3PC) | PLASTIC TRIMLESS FRAME (3 HEAD) |  | N/A | - | Ø246x82x14 | Ø220x60 | White |  | N/A | [5 empty] | Rs.655.00 | W |  | Modular recessed COB spotlight, featuring plastic trimless frame (3 head), in White finish, with a Ø246x82x14mm body and a Ø220x60mm cut-out. It is a front-serviceable modular system with interchangeable concealed or trimless frames and selectable reflector finishes. Offered with optional CCT-switchable (3-in-1) and dimmable RF+BLE, phase-cut or DALI (DT6/DT8) driver upgrades.
PREMIUM SERIES | LLF-1111 | FRONT SERVICABLE / TAPERED | Compatible with FR1 / FR2 / FR3 frames | New | 8W | Ø30x77 | N/A | White/Black/Matt White/Matt Black/Gun Black/Silver | Matt Black / Matt White / Silver / Gun Black | 2700K/3000K/3500K/4000K/5000K/6000K | CREE/BRIDGELUX | 24°/36° | IP20 | 80lm/w | >90 | Rs.2585.00 | W | F | 8W modular recessed COB spotlight, featuring front servicable / tapered, in White/Black/Matt White/Matt Black/Gun Black/Silver finish, with a Ø30x77mm body. It is a front-serviceable modular system with interchangeable concealed or trimless frames and selectable reflector finishes. Available in 2700K/3000K/3500K/4000K/5000K/6000K colour temperatures, 24°/36° beam angle, CRI >90, 80lm/w output, Matt Black / Matt White / Silver / Gun Black reflector options, built on CREE/BRIDGELUX LEDs and rated IP20. Offered with optional CCT-switchable (3-in-1) and dimmable RF+BLE, phase-cut or DALI (DT6/DT8) driver upgrades.
PREMIUM SERIES | LLF-1111 | FRONT SERVICABLE / TAPERED | Compatible with FR1 / FR2 / FR3 frames | New | 8W | Ø30x77 | N/A | White/Black/Matt White/Matt Black/Gun Black/Silver | Matt Black / Matt White / Silver / Gun Black | 2700K/3000K/3500K/4000K/5000K/6000K | CREE/BRIDGELUX | 24°/36° | IP20 | 80lm/w | >90 | Rs.2830.00 | W |  | 8W modular recessed COB spotlight, featuring front servicable / tapered, in White/Black/Matt White/Matt Black/Gun Black/Silver finish, with a Ø30x77mm body. It is a front-serviceable modular system with interchangeable concealed or trimless frames and selectable reflector finishes. Available in 2700K/3000K/3500K/4000K/5000K/6000K colour temperatures, 24°/36° beam angle, CRI >90, 80lm/w output, Matt Black / Matt White / Silver / Gun Black reflector options, built on CREE/BRIDGELUX LEDs and rated IP20. Offered with optional CCT-switchable (3-in-1) and dimmable RF+BLE, phase-cut or DALI (DT6/DT8) driver upgrades.
PREMIUM SERIES | LLF-1111A-FR1 | ALUMINIUM CONCEALED FRAME |  | New | - | 42x21.5 | 38 | Matt Black/Matt White |  | N/A | [5 empty] | Rs.615.00 | W |  | Modular recessed COB spotlight, featuring aluminium concealed frame, in Matt Black/Matt White finish, with a 42x21.5mm body and a 38mm cut-out. It is a front-serviceable modular system with interchangeable concealed or trimless frames and selectable reflector finishes. Offered with optional CCT-switchable (3-in-1) and dimmable RF+BLE, phase-cut or DALI (DT6/DT8) driver upgrades.
PREMIUM SERIES | LLF-1111A-FR2 | ALUMINIUM TRIMLESS FRAME |  | New | - | 70x16 | 35 | Matt Black/Matt White |  | N/A | [5 empty] | Rs.750.00 | W |  | Modular recessed COB spotlight, featuring aluminium trimless frame, in Matt Black/Matt White finish, with a 70x16mm body and a 35mm cut-out. It is a front-serviceable modular system with interchangeable concealed or trimless frames and selectable reflector finishes. Offered with optional CCT-switchable (3-in-1) and dimmable RF+BLE, phase-cut or DALI (DT6/DT8) driver upgrades.
PREMIUM SERIES | LLF-1111A-FR3 (5PC) | PLASTIC TRIMLESS FRAME (5 HEAD) |  | New | - | 300x60x16 | 275x38 | Matt Black/Matt White |  | N/A | [5 empty] | Rs.615.00 | W |  | Modular recessed COB spotlight, featuring plastic trimless frame (5 head), in Matt Black/Matt White finish, with a 300x60x16mm body and a 275x38mm cut-out. It is a front-serviceable modular system with interchangeable concealed or trimless frames and selectable reflector finishes. Offered with optional CCT-switchable (3-in-1) and dimmable RF+BLE, phase-cut or DALI (DT6/DT8) driver upgrades.
PREMIUM SERIES | LLF-1004 | FRONT SERVICABLE / WALL WASHER / TAPERED |  | N/A | 5W | Ø60x24 | Ø55 | WH+WH / BK+BK | Matt White / Matt Black / Silver / Gun Black | 2700K/3000K/3500K/4000K/5000K/6000K | BRIDGELUX | 20°/36°/50° | IP20 | 80lm/w | >90 | Rs.3135.00 | W | F | 5W modular recessed COB spotlight, featuring front servicable / wall washer / tapered, in WH+WH / BK+BK finish, with a Ø60x24mm body and a Ø55mm cut-out. It is a front-serviceable modular system with interchangeable concealed or trimless frames and selectable reflector finishes. Available in 2700K/3000K/3500K/4000K/5000K/6000K colour temperatures, 20°/36°/50° beam angle, CRI >90, 80lm/w output, Matt White / Matt Black / Silver / Gun Black reflector options, built on BRIDGELUX LEDs and rated IP20. Offered with optional CCT-switchable (3-in-1) and dimmable RF+BLE, phase-cut or DALI (DT6/DT8) driver upgrades.
PREMIUM SERIES | LLF-1004 | FRONT SERVICABLE / WALL WASHER / TAPERED |  | N/A | 5W | Ø60x24 | Ø55 | WH/BK + Gun Black/Silver | Matt White / Matt Black / Silver / Gun Black | 2700K/3000K/3500K/4000K/5000K/6000K | BRIDGELUX | 20°/36°/50° | IP20 | 80lm/w | >90 | Rs.3280.00 | W |  | 5W modular recessed COB spotlight, featuring front servicable / wall washer / tapered, in WH/BK + Gun Black/Silver finish, with a Ø60x24mm body and a Ø55mm cut-out. It is a front-serviceable modular system with interchangeable concealed or trimless frames and selectable reflector finishes. Available in 2700K/3000K/3500K/4000K/5000K/6000K colour temperatures, 20°/36°/50° beam angle, CRI >90, 80lm/w output, Matt White / Matt Black / Silver / Gun Black reflector options, built on BRIDGELUX LEDs and rated IP20. Offered with optional CCT-switchable (3-in-1) and dimmable RF+BLE, phase-cut or DALI (DT6/DT8) driver upgrades.
PREMIUM SERIES | LLF-1005 | FRONT SERVICABLE / WALL WASHER / TAPERED |  | N/A | 10W | Ø77x24 | Ø72 | WH+WH / BK+BK | Matt White / Matt Black / Silver / Gun Black | 2700K/3000K/3500K/4000K/5000K/6000K | BRIDGELUX | 15°/24°/36°/50° | IP20 | 80lm/w | >90 | Rs.3775.00 | W |  | 10W modular recessed COB spotlight, featuring front servicable / wall washer / tapered, in WH+WH / BK+BK finish, with a Ø77x24mm body and a Ø72mm cut-out. It is a front-serviceable modular system with interchangeable concealed or trimless frames and selectable reflector finishes. Available in 2700K/3000K/3500K/4000K/5000K/6000K colour temperatures, 15°/24°/36°/50° beam angle, CRI >90, 80lm/w output, Matt White / Matt Black / Silver / Gun Black reflector options, built on BRIDGELUX LEDs and rated IP20. Offered with optional CCT-switchable (3-in-1) and dimmable RF+BLE, phase-cut or DALI (DT6/DT8) driver upgrades.
PREMIUM SERIES | LLF-1005 | FRONT SERVICABLE / WALL WASHER / TAPERED |  | N/A | 10W | Ø77x24 | Ø72 | WH/BK + Gun Black/Silver | Matt White / Matt Black / Silver / Gun Black | 2700K/3000K/3500K/4000K/5000K/6000K | BRIDGELUX | 15°/24°/36°/50° | IP20 | 80lm/w | >90 | Rs.3915.00 | W |  | 10W modular recessed COB spotlight, featuring front servicable / wall washer / tapered, in WH/BK + Gun Black/Silver finish, with a Ø77x24mm body and a Ø72mm cut-out. It is a front-serviceable modular system with interchangeable concealed or trimless frames and selectable reflector finishes. Available in 2700K/3000K/3500K/4000K/5000K/6000K colour temperatures, 15°/24°/36°/50° beam angle, CRI >90, 80lm/w output, Matt White / Matt Black / Silver / Gun Black reflector options, built on BRIDGELUX LEDs and rated IP20. Offered with optional CCT-switchable (3-in-1) and dimmable RF+BLE, phase-cut or DALI (DT6/DT8) driver upgrades.
PREMIUM SERIES | LLF-1006 | FRONT SERVICABLE / WALL WASHER / TAPERED |  | N/A | 15W | Ø87x24 | Ø82 | WH+WH / BK+BK | Matt White / Matt Black / Silver / Gun Black | 2700K/3000K/3500K/4000K/5000K/6000K | BRIDGELUX | 15°/24°/36°/50° | IP20 | 80lm/w | >90 | Rs.4245.00 | W |  | 15W modular recessed COB spotlight, featuring front servicable / wall washer / tapered, in WH+WH / BK+BK finish, with a Ø87x24mm body and a Ø82mm cut-out. It is a front-serviceable modular system with interchangeable concealed or trimless frames and selectable reflector finishes. Available in 2700K/3000K/3500K/4000K/5000K/6000K colour temperatures, 15°/24°/36°/50° beam angle, CRI >90, 80lm/w output, Matt White / Matt Black / Silver / Gun Black reflector options, built on BRIDGELUX LEDs and rated IP20. Offered with optional CCT-switchable (3-in-1) and dimmable RF+BLE, phase-cut or DALI (DT6/DT8) driver upgrades.
PREMIUM SERIES | LLF-1006 | FRONT SERVICABLE / WALL WASHER / TAPERED |  | N/A | 15W | Ø87x24 | Ø82 | WH/BK + Gun Black/Silver | Matt White / Matt Black / Silver / Gun Black | 2700K/3000K/3500K/4000K/5000K/6000K | BRIDGELUX | 15°/24°/36°/50° | IP20 | 80lm/w | >90 | Rs.4675.00 | W |  | 15W modular recessed COB spotlight, featuring front servicable / wall washer / tapered, in WH/BK + Gun Black/Silver finish, with a Ø87x24mm body and a Ø82mm cut-out. It is a front-serviceable modular system with interchangeable concealed or trimless frames and selectable reflector finishes. Available in 2700K/3000K/3500K/4000K/5000K/6000K colour temperatures, 15°/24°/36°/50° beam angle, CRI >90, 80lm/w output, Matt White / Matt Black / Silver / Gun Black reflector options, built on BRIDGELUX LEDs and rated IP20. Offered with optional CCT-switchable (3-in-1) and dimmable RF+BLE, phase-cut or DALI (DT6/DT8) driver upgrades.
PREMIUM SERIES | LLF-1007 | FRONT SERVICABLE / FIXED / UGR<9 | N/A | N/A | 5W | Ø43x65 | Ø35 | Black Chrome | Matt White / Matt Black / Gun Black | 2700K/3000K/3500K/4000K/5000K/6000K | BRIDGELUX | 15°/24°/36° | IP54 | 80lm/w | >90 | Rs.1420.00 | W | F | 5W modular recessed COB spotlight, featuring front servicable / fixed / ugr<9, in Black Chrome finish, with a Ø43x65mm body and a Ø35mm cut-out. It is a front-serviceable modular system with interchangeable concealed or trimless frames and selectable reflector finishes. Available in 2700K/3000K/3500K/4000K/5000K/6000K colour temperatures, 15°/24°/36° beam angle, CRI >90, 80lm/w output, Matt White / Matt Black / Gun Black reflector options, built on BRIDGELUX LEDs and rated IP54. Offered with optional CCT-switchable (3-in-1) and dimmable RF+BLE, phase-cut or DALI (DT6/DT8) driver upgrades.
PREMIUM SERIES | LLF-1008 | FRONT SERVICABLE / FIXED / UGR<9 | N/A | N/A | 9W | Ø63x76 | Ø55 | Black Chrome | Matt White / Matt Black / Gun Black | 2700K/3000K/3500K/4000K/5000K/6000K | BRIDGELUX | 15°/24°/36°/60° | IP54 | 80lm/w | >90 | Rs.1840.00 | W |  | 9W modular recessed COB spotlight, featuring front servicable / fixed / ugr<9, in Black Chrome finish, with a Ø63x76mm body and a Ø55mm cut-out. It is a front-serviceable modular system with interchangeable concealed or trimless frames and selectable reflector finishes. Available in 2700K/3000K/3500K/4000K/5000K/6000K colour temperatures, 15°/24°/36°/60° beam angle, CRI >90, 80lm/w output, Matt White / Matt Black / Gun Black reflector options, built on BRIDGELUX LEDs and rated IP54. Offered with optional CCT-switchable (3-in-1) and dimmable RF+BLE, phase-cut or DALI (DT6/DT8) driver upgrades.
PREMIUM SERIES | LLF-1011 | FRONT SERVICABLE / FIXED / UGR<9 | N/A | N/A | 12W | Ø63x94 | Ø55 | Black Chrome | Matt White / Matt Black / Gun Black | 2700K/3000K/3500K/4000K/5000K/6000K | BRIDGELUX | 15°/24°/36°/60° | IP54 | 80lm/w | >90 | Rs.1905.00 | W |  | 12W modular recessed COB spotlight, featuring front servicable / fixed / ugr<9, in Black Chrome finish, with a Ø63x94mm body and a Ø55mm cut-out. It is a front-serviceable modular system with interchangeable concealed or trimless frames and selectable reflector finishes. Available in 2700K/3000K/3500K/4000K/5000K/6000K colour temperatures, 15°/24°/36°/60° beam angle, CRI >90, 80lm/w output, Matt White / Matt Black / Gun Black reflector options, built on BRIDGELUX LEDs and rated IP54. Offered with optional CCT-switchable (3-in-1) and dimmable RF+BLE, phase-cut or DALI (DT6/DT8) driver upgrades.
PREMIUM SERIES | LLF-1014 | FRONT SERVICABLE / FIXED / UGR<9 | N/A | N/A | 18W | Ø82x101 | Ø75 | Black Chrome | Matt White / Matt Black / Gun Black | 2700K/3000K/3500K/4000K/5000K/6000K | BRIDGELUX | 15°/24°/36°/60° | IP54 | 80lm/w | >90 | Rs.2695.00 | W |  | 18W modular recessed COB spotlight, featuring front servicable / fixed / ugr<9, in Black Chrome finish, with a Ø82x101mm body and a Ø75mm cut-out. It is a front-serviceable modular system with interchangeable concealed or trimless frames and selectable reflector finishes. Available in 2700K/3000K/3500K/4000K/5000K/6000K colour temperatures, 15°/24°/36°/60° beam angle, CRI >90, 80lm/w output, Matt White / Matt Black / Gun Black reflector options, built on BRIDGELUX LEDs and rated IP54. Offered with optional CCT-switchable (3-in-1) and dimmable RF+BLE, phase-cut or DALI (DT6/DT8) driver upgrades.
PREMIUM SERIES | LLF-1009 | FRONT SERVICABLE / TRIMLESS / UGR<9 | N/A | N/A | 9W | Ø53x81 | Ø55 | Black Chrome | Matt White / Matt Black / Gun Black | 2700K/3000K/3500K/4000K/5000K/6000K | BRIDGELUX | 15°/24°/36°/50° | IP54 | 80lm/w | >90 | Rs.2280.00 | W | F | 9W modular recessed COB spotlight, featuring front servicable / trimless / ugr<9, in Black Chrome finish, with a Ø53x81mm body and a Ø55mm cut-out. It is a front-serviceable modular system with interchangeable concealed or trimless frames and selectable reflector finishes. Available in 2700K/3000K/3500K/4000K/5000K/6000K colour temperatures, 15°/24°/36°/50° beam angle, CRI >90, 80lm/w output, Matt White / Matt Black / Gun Black reflector options, built on BRIDGELUX LEDs and rated IP54. Offered with optional CCT-switchable (3-in-1) and dimmable RF+BLE, phase-cut or DALI (DT6/DT8) driver upgrades.
PREMIUM SERIES | LLF-1012 | FRONT SERVICABLE / TRIMLESS / UGR<9 | N/A | N/A | 12W | Ø53x104 | Ø55mm | Black Chrome | Matt White / Matt Black / Gun Black | 2700K/3000K/3500K/4000K/5000K/6000K | BRIDGELUX | 15°/24°/36°/50° | IP54 | 80lm/w | >90 | Rs.2970.00 | W |  | 12W modular recessed COB spotlight, featuring front servicable / trimless / ugr<9, in Black Chrome finish, with a Ø53x104mm body and a Ø55mm cut-out. It is a front-serviceable modular system with interchangeable concealed or trimless frames and selectable reflector finishes. Available in 2700K/3000K/3500K/4000K/5000K/6000K colour temperatures, 15°/24°/36°/50° beam angle, CRI >90, 80lm/w output, Matt White / Matt Black / Gun Black reflector options, built on BRIDGELUX LEDs and rated IP54. Offered with optional CCT-switchable (3-in-1) and dimmable RF+BLE, phase-cut or DALI (DT6/DT8) driver upgrades.
PREMIUM SERIES | LLF-1015 | FRONT SERVICABLE / TRIMLESS / UGR<9 | N/A | N/A | 18W | Ø71x105 | Ø71 | Black Chrome | Matt White / Matt Black / Gun Black | 2700K/3000K/3500K/4000K/5000K/6000K | BRIDGELUX | 15°/24°/36°/50° | IP54 | 80lm/w | >90 | Rs.2885.00 | W |  | 18W modular recessed COB spotlight, featuring front servicable / trimless / ugr<9, in Black Chrome finish, with a Ø71x105mm body and a Ø71mm cut-out. It is a front-serviceable modular system with interchangeable concealed or trimless frames and selectable reflector finishes. Available in 2700K/3000K/3500K/4000K/5000K/6000K colour temperatures, 15°/24°/36°/50° beam angle, CRI >90, 80lm/w output, Matt White / Matt Black / Gun Black reflector options, built on BRIDGELUX LEDs and rated IP54. Offered with optional CCT-switchable (3-in-1) and dimmable RF+BLE, phase-cut or DALI (DT6/DT8) driver upgrades.
PREMIUM SERIES | LLF-1010 | FRONT SERVICABLE / MOVEABLE / UGR<9 | N/A | N/A | 9W | Ø63x79 | Ø55 | Black Chrome | Matt White / Matt Black / Gun Black | 2700K/3000K/3500K/4000K/5000K/6000K | BRIDGELUX | 15°/24°/36°/60° | IP54 | 80lm/w | >90 | Rs.1775.00 | W | F | 9W modular recessed COB spotlight, featuring front servicable / moveable / ugr<9, in Black Chrome finish, with a Ø63x79mm body and a Ø55mm cut-out. It is a front-serviceable modular system with interchangeable concealed or trimless frames and selectable reflector finishes. Available in 2700K/3000K/3500K/4000K/5000K/6000K colour temperatures, 15°/24°/36°/60° beam angle, CRI >90, 80lm/w output, Matt White / Matt Black / Gun Black reflector options, built on BRIDGELUX LEDs and rated IP54. Offered with optional CCT-switchable (3-in-1) and dimmable RF+BLE, phase-cut or DALI (DT6/DT8) driver upgrades.
PREMIUM SERIES | LLF-1013 | FRONT SERVICABLE / MOVEABLE / UGR<9 |  | N/A | 12W | Ø63x97 | Ø55 | Black Chrome | Matt White / Matt Black / Gun Black | 2700K/3000K/3500K/4000K/5000K/6000K | BRIDGELUX | 15°/24°/36°/60° | IP54 | 80lm/w | >90 | Rs.1975.00 | W |  | 12W modular recessed COB spotlight, featuring front servicable / moveable / ugr<9, in Black Chrome finish, with a Ø63x97mm body and a Ø55mm cut-out. It is a front-serviceable modular system with interchangeable concealed or trimless frames and selectable reflector finishes. Available in 2700K/3000K/3500K/4000K/5000K/6000K colour temperatures, 15°/24°/36°/60° beam angle, CRI >90, 80lm/w output, Matt White / Matt Black / Gun Black reflector options, built on BRIDGELUX LEDs and rated IP54. Offered with optional CCT-switchable (3-in-1) and dimmable RF+BLE, phase-cut or DALI (DT6/DT8) driver upgrades.
PREMIUM SERIES | LLF-1016 | FRONT SERVICABLE / MOVEABLE / UGR<9 |  | N/A | 18W | Ø82x99 | Ø75 | Black Chrome | Matt White / Matt Black / Gun Black | 2700K/3000K/3500K/4000K/5000K/6000K | BRIDGELUX | 15°/24°/36°/60° | IP54 | 80lm/w | >90 | Rs.2700.00 | W |  | 18W modular recessed COB spotlight, featuring front servicable / moveable / ugr<9, in Black Chrome finish, with a Ø82x99mm body and a Ø75mm cut-out. It is a front-serviceable modular system with interchangeable concealed or trimless frames and selectable reflector finishes. Available in 2700K/3000K/3500K/4000K/5000K/6000K colour temperatures, 15°/24°/36°/60° beam angle, CRI >90, 80lm/w output, Matt White / Matt Black / Gun Black reflector options, built on BRIDGELUX LEDs and rated IP54. Offered with optional CCT-switchable (3-in-1) and dimmable RF+BLE, phase-cut or DALI (DT6/DT8) driver upgrades.
PREMIUM SERIES | LLF-1017 | WALL WASHER / OUTPUT APERTURE 18MM |  | New | 7W | Ø71x70 | Ø65 | Matt Black / Matt White | N/A | 2700K/3000K/3500K/4000K/5000K/6000K | BRIDGELUX | 24°/36° | IP20 | 80lm/w | >90 | Rs.2970.00 | W | F | 7W modular recessed COB spotlight, featuring wall washer / output aperture 18mm, in Matt Black / Matt White finish, with a Ø71x70mm body and a Ø65mm cut-out. It is a front-serviceable modular system with interchangeable concealed or trimless frames and selectable reflector finishes. Available in 2700K/3000K/3500K/4000K/5000K/6000K colour temperatures, 24°/36° beam angle, CRI >90, 80lm/w output, built on BRIDGELUX LEDs and rated IP20. Offered with optional CCT-switchable (3-in-1) and dimmable RF+BLE, phase-cut or DALI (DT6/DT8) driver upgrades.
PREMIUM SERIES | LLF-1018 | WALL WASHER / OUTPUT APERTURE 18MM |  | New | 12W | Ø85x82 | Ø75 | Matt Black / Matt White | N/A | 2700K/3000K/3500K/4000K/5000K/6000K | BRIDGELUX | 24°/36° | IP20 | 80lm/w | >90 | Rs.3390.00 | W |  | 12W modular recessed COB spotlight, featuring wall washer / output aperture 18mm, in Matt Black / Matt White finish, with a Ø85x82mm body and a Ø75mm cut-out. It is a front-serviceable modular system with interchangeable concealed or trimless frames and selectable reflector finishes. Available in 2700K/3000K/3500K/4000K/5000K/6000K colour temperatures, 24°/36° beam angle, CRI >90, 80lm/w output, built on BRIDGELUX LEDs and rated IP20. Offered with optional CCT-switchable (3-in-1) and dimmable RF+BLE, phase-cut or DALI (DT6/DT8) driver upgrades.
PREMIUM SERIES | LLF-1019 | WALL WASHER / OUTPUT APERTURE 18MM |  | New | 18W | Ø95x86 | Ø85 | Matt Black / Matt White | N/A | 2700K/3000K/3500K/4000K/5000K/6000K | BRIDGELUX | 24°/36° | IP20 | 80lm/w | >90 | Rs.3960.00 | W |  | 18W modular recessed COB spotlight, featuring wall washer / output aperture 18mm, in Matt Black / Matt White finish, with a Ø95x86mm body and a Ø85mm cut-out. It is a front-serviceable modular system with interchangeable concealed or trimless frames and selectable reflector finishes. Available in 2700K/3000K/3500K/4000K/5000K/6000K colour temperatures, 24°/36° beam angle, CRI >90, 80lm/w output, built on BRIDGELUX LEDs and rated IP20. Offered with optional CCT-switchable (3-in-1) and dimmable RF+BLE, phase-cut or DALI (DT6/DT8) driver upgrades.
PREMIUM SERIES | LLF-1020 | WALL WASHER / PIN SPOT EFFECT / UGR<13 |  | N/A | 7W | Ø57x85 | Ø50 | Matt Black / Matt White | N/A | 2700K/3000K/3500K/4000K/5000K/6000K | BRIDGELUX | 6° | IP20 | 80lm/w | >90 | Rs.3095.00 | W | F | 7W modular recessed COB spotlight, featuring wall washer / pin t effect / ugr<13, in Matt Black / Matt White finish, with a Ø57x85mm body and a Ø50mm cut-out. It is a front-serviceable modular system with interchangeable concealed or trimless frames and selectable reflector finishes. Available in 2700K/3000K/3500K/4000K/5000K/6000K colour temperatures, 6° beam angle, CRI >90, 80lm/w output, built on BRIDGELUX LEDs and rated IP20. Offered with optional CCT-switchable (3-in-1) and dimmable RF+BLE, phase-cut or DALI (DT6/DT8) driver upgrades.
PREMIUM SERIES | LLF-1021 | FRONT SERVICABLE WALLWASHER / ASYMMETRIC (0.8:3:0.8°) |  | N/A | 7W | Ø61x85 | Ø55 | Black/White | Chrome / Gun Black | 2700K/3000K/3500K/4000K/5000K/6000K | CREE/BRIDGELUX | ASYMMETRIC (0.8:3:0.8°) | IP20 | 80lm/w | >90 | Rs.2830.00 | W | F | 7W modular recessed COB spotlight, featuring front servicable wallwasher / asymmetric (0.8:3:0.8°), in Black/White finish, with a Ø61x85mm body and a Ø55mm cut-out. It is a front-serviceable modular system with interchangeable concealed or trimless frames and selectable reflector finishes. Available in 2700K/3000K/3500K/4000K/5000K/6000K colour temperatures, ASYMMETRIC (0.8:3:0.8°) beam angle, CRI >90, 80lm/w output, Chrome / Gun Black reflector options, built on CREE/BRIDGELUX LEDs and rated IP20. Offered with optional CCT-switchable (3-in-1) and dimmable RF+BLE, phase-cut or DALI (DT6/DT8) driver upgrades.
PREMIUM SERIES | LLF-1022 | FRONT SERVICABLE WALLWASHER / ASYMMETRIC (0.8:3:0.8°) |  | N/A | 12W | Ø80x82 | Ø74 | Black/White | Chrome / Gun Black | 2700K/3000K/3500K/4000K/5000K/6000K | CREE/BRIDGELUX | ASYMMETRIC (0.8:3:0.8°) | IP20 | 80lm/w | >90 | Rs.3460.00 | W |  | 12W modular recessed COB spotlight, featuring front servicable wallwasher / asymmetric (0.8:3:0.8°), in Black/White finish, with a Ø80x82mm body and a Ø74mm cut-out. It is a front-serviceable modular system with interchangeable concealed or trimless frames and selectable reflector finishes. Available in 2700K/3000K/3500K/4000K/5000K/6000K colour temperatures, ASYMMETRIC (0.8:3:0.8°) beam angle, CRI >90, 80lm/w output, Chrome / Gun Black reflector options, built on CREE/BRIDGELUX LEDs and rated IP20. Offered with optional CCT-switchable (3-in-1) and dimmable RF+BLE, phase-cut or DALI (DT6/DT8) driver upgrades.
PREMIUM SERIES | LLF-1023 | FRONT SERVICABLE WALLWASHER / ASYMMETRIC (0.8:3:0.8°) |  | N/A | 15W | Ø80x82 | Ø74 | Black/White | Chrome / Gun Black | 2700K/3000K/3500K/4000K/5000K/6000K | CREE/BRIDGELUX | ASYMMETRIC (0.8:3:0.8°) | IP20 | 80lm/w | >90 | Rs.3460.00 | W |  | 15W modular recessed COB spotlight, featuring front servicable wallwasher / asymmetric (0.8:3:0.8°), in Black/White finish, with a Ø80x82mm body and a Ø74mm cut-out. It is a front-serviceable modular system with interchangeable concealed or trimless frames and selectable reflector finishes. Available in 2700K/3000K/3500K/4000K/5000K/6000K colour temperatures, ASYMMETRIC (0.8:3:0.8°) beam angle, CRI >90, 80lm/w output, Chrome / Gun Black reflector options, built on CREE/BRIDGELUX LEDs and rated IP20. Offered with optional CCT-switchable (3-in-1) and dimmable RF+BLE, phase-cut or DALI (DT6/DT8) driver upgrades.
PREMIUM SERIES | LLF-1024 | FRONT SERVICABLE WALLWASHER / ASYMMETRIC (0.8:3:0.8°) |  | N/A | 20W | Ø105x115 | Ø94 | Black/White | Chrome / Gun Black | 2700K/3000K/3500K/4000K/5000K/6000K | CREE/BRIDGELUX | ASYMMETRIC (0.8:3:0.8°) | IP20 | 80lm/w | >90 | Rs.5045.00 | W |  | 20W modular recessed COB spotlight, featuring front servicable wallwasher / asymmetric (0.8:3:0.8°), in Black/White finish, with a Ø105x115mm body and a Ø94mm cut-out. It is a front-serviceable modular system with interchangeable concealed or trimless frames and selectable reflector finishes. Available in 2700K/3000K/3500K/4000K/5000K/6000K colour temperatures, ASYMMETRIC (0.8:3:0.8°) beam angle, CRI >90, 80lm/w output, Chrome / Gun Black reflector options, built on CREE/BRIDGELUX LEDs and rated IP20. Offered with optional CCT-switchable (3-in-1) and dimmable RF+BLE, phase-cut or DALI (DT6/DT8) driver upgrades.
PREMIUM SERIES | LLF-1025 | EDP ADAPTOR WALLWASHER / ASYMMETRIC (0.8:3:0.8°) |  | N/A | 15W | Ø93x73x158 | - | Black/White | Chrome / Gun Black | 2700K/3000K/3500K/4000K/5000K/6000K | CREE/BRIDGELUX | ASYMMETRIC (0.8:3:0.8°) | IP20 | 80lm/w | >90 | Rs.4710.00 | W | F | 15W modular recessed COB spotlight, featuring edp adaptor wallwasher / asymmetric (0.8:3:0.8°), in Black/White finish, with a Ø93x73x158mm body. It is a front-serviceable modular system with interchangeable concealed or trimless frames and selectable reflector finishes. Available in 2700K/3000K/3500K/4000K/5000K/6000K colour temperatures, ASYMMETRIC (0.8:3:0.8°) beam angle, CRI >90, 80lm/w output, Chrome / Gun Black reflector options, built on CREE/BRIDGELUX LEDs and rated IP20. Offered with optional CCT-switchable (3-in-1) and dimmable RF+BLE, phase-cut or DALI (DT6/DT8) driver upgrades.
PREMIUM SERIES | LLF-1026 | EDP ADAPTOR WALLWASHER / ASYMMETRIC (0.8:3:0.8°) |  | N/A | 30W | Ø166x93x158 | - | Black/White | Chrome / Gun Black | 2700K/3000K/3500K/4000K/5000K/6000K | CREE/BRIDGELUX | ASYMMETRIC (0.8:3:0.8°) | IP20 | 80lm/w | >90 | Rs.8960.00 | W |  | 30W modular recessed COB spotlight, featuring edp adaptor wallwasher / asymmetric (0.8:3:0.8°), in Black/White finish, with a Ø166x93x158mm body. It is a front-serviceable modular system with interchangeable concealed or trimless frames and selectable reflector finishes. Available in 2700K/3000K/3500K/4000K/5000K/6000K colour temperatures, ASYMMETRIC (0.8:3:0.8°) beam angle, CRI >90, 80lm/w output, Chrome / Gun Black reflector options, built on CREE/BRIDGELUX LEDs and rated IP20. Offered with optional CCT-switchable (3-in-1) and dimmable RF+BLE, phase-cut or DALI (DT6/DT8) driver upgrades.
PREMIUM SERIES | LLF-1027 | FRONT SERVICABLE ROUND | Wallwasher Filter / Soft Diffused Filter |  | 9W | Ø62x77 | Ø55 | Matt Black / Matt White | Matt White / Matt Black / Gun Black / Chrome | 2700K/3000K/3500K/4000K/5000K/6000K | BRIDGELUX | 15°/24°/36°/50° | IP65 | 80lm/w | >90 | Rs.2090.00 | W | F | 9W modular recessed COB spotlight, featuring front servicable round, in Matt Black / Matt White finish, with a Ø62x77mm body and a Ø55mm cut-out. It is a front-serviceable modular system with interchangeable concealed or trimless frames and selectable reflector finishes. Available in 2700K/3000K/3500K/4000K/5000K/6000K colour temperatures, 15°/24°/36°/50° beam angle, CRI >90, 80lm/w output, Matt White / Matt Black / Gun Black / Chrome reflector options, built on BRIDGELUX LEDs and rated IP65. Offered with optional CCT-switchable (3-in-1) and dimmable RF+BLE, phase-cut or DALI (DT6/DT8) driver upgrades.
PREMIUM SERIES | LLF-1028-TR | FRONT SERVICABLE ROUND / TRIMLESS | Trimless Frame / Wallwasher Filter / Soft Diffused Filter |  | 9W | Ø78x77 | Ø55 | Matt Black / Matt White | Matt White / Matt Black / Gun Black / Chrome | 2700K/3000K/3500K/4000K/5000K/6000K | BRIDGELUX | 15°/24°/36°/50° | IP65 | 80lm/w | >90 | Rs.2180.00 | W |  | 9W modular recessed COB spotlight, featuring front servicable round / trimless, in Matt Black / Matt White finish, with a Ø78x77mm body and a Ø55mm cut-out. It is a front-serviceable modular system with interchangeable concealed or trimless frames and selectable reflector finishes. Available in 2700K/3000K/3500K/4000K/5000K/6000K colour temperatures, 15°/24°/36°/50° beam angle, CRI >90, 80lm/w output, Matt White / Matt Black / Gun Black / Chrome reflector options, built on BRIDGELUX LEDs and rated IP65. Offered with optional CCT-switchable (3-in-1) and dimmable RF+BLE, phase-cut or DALI (DT6/DT8) driver upgrades.
PREMIUM SERIES | LLF-1033 | FRONT SERVICABLE ROUND | Wallwasher Filter / Soft Diffused Filter |  | 15W | Ø83x92 | Ø75 | Matt Black / Matt White | Matt White / Matt Black / Gun Black / Chrome | 2700K/3000K/3500K/4000K/5000K/6000K | BRIDGELUX | 15°/24°/36°/50° | IP65 | 80lm/w | >90 | Rs.2265.00 | W |  | 15W modular recessed COB spotlight, featuring front servicable round, in Matt Black / Matt White finish, with a Ø83x92mm body and a Ø75mm cut-out. It is a front-serviceable modular system with interchangeable concealed or trimless frames and selectable reflector finishes. Available in 2700K/3000K/3500K/4000K/5000K/6000K colour temperatures, 15°/24°/36°/50° beam angle, CRI >90, 80lm/w output, Matt White / Matt Black / Gun Black / Chrome reflector options, built on BRIDGELUX LEDs and rated IP65. Offered with optional CCT-switchable (3-in-1) and dimmable RF+BLE, phase-cut or DALI (DT6/DT8) driver upgrades.
PREMIUM SERIES | LLF-1034-TR | FRONT SERVICABLE ROUND / TRIMLESS | Trimless Frame / Wallwasher Filter / Soft Diffused Filter |  | 15W | Ø100x92 | Ø75 | Matt Black / Matt White | Matt White / Matt Black / Gun Black / Chrome | 2700K/3000K/3500K/4000K/5000K/6000K | BRIDGELUX | 15°/24°/36°/50° | IP65 | 80lm/w | >90 | Rs.2535.00 | W |  | 15W modular recessed COB spotlight, featuring front servicable round / trimless, in Matt Black / Matt White finish, with a Ø100x92mm body and a Ø75mm cut-out. It is a front-serviceable modular system with interchangeable concealed or trimless frames and selectable reflector finishes. Available in 2700K/3000K/3500K/4000K/5000K/6000K colour temperatures, 15°/24°/36°/50° beam angle, CRI >90, 80lm/w output, Matt White / Matt Black / Gun Black / Chrome reflector options, built on BRIDGELUX LEDs and rated IP65. Offered with optional CCT-switchable (3-in-1) and dimmable RF+BLE, phase-cut or DALI (DT6/DT8) driver upgrades.
PREMIUM SERIES | LLF-1041 | FRONT SERVICABLE ROUND | Wallwasher Filter / Soft Diffused Filter |  | 20W | Ø105x115 | Ø95 | Matt Black / Matt White | Matt White / Matt Black / Gun Black / Chrome | 2700K/3000K/3500K/4000K/5000K/6000K | BRIDGELUX | 15°/24°/36°/50° | IP65 | 80lm/w | >90 | Rs.3995.00 | W |  | 20W modular recessed COB spotlight, featuring front servicable round, in Matt Black / Matt White finish, with a Ø105x115mm body and a Ø95mm cut-out. It is a front-serviceable modular system with interchangeable concealed or trimless frames and selectable reflector finishes. Available in 2700K/3000K/3500K/4000K/5000K/6000K colour temperatures, 15°/24°/36°/50° beam angle, CRI >90, 80lm/w output, Matt White / Matt Black / Gun Black / Chrome reflector options, built on BRIDGELUX LEDs and rated IP65. Offered with optional CCT-switchable (3-in-1) and dimmable RF+BLE, phase-cut or DALI (DT6/DT8) driver upgrades.
PREMIUM SERIES | LLF-1042-TR | FRONT SERVICABLE ROUND / TRIMLESS | Trimless Frame / Wallwasher Filter / Soft Diffused Filter |  | 20W | Ø120x115 | Ø95 | Matt Black / Matt White | Matt White / Matt Black / Gun Black / Chrome | 2700K/3000K/3500K/4000K/5000K/6000K | BRIDGELUX | 15°/24°/36°/50° | IP65 | 80lm/w | >90 | Rs.4155.00 | W |  | 20W modular recessed COB spotlight, featuring front servicable round / trimless, in Matt Black / Matt White finish, with a Ø120x115mm body and a Ø95mm cut-out. It is a front-serviceable modular system with interchangeable concealed or trimless frames and selectable reflector finishes. Available in 2700K/3000K/3500K/4000K/5000K/6000K colour temperatures, 15°/24°/36°/50° beam angle, CRI >90, 80lm/w output, Matt White / Matt Black / Gun Black / Chrome reflector options, built on BRIDGELUX LEDs and rated IP65. Offered with optional CCT-switchable (3-in-1) and dimmable RF+BLE, phase-cut or DALI (DT6/DT8) driver upgrades.
PREMIUM SERIES | LLF-1029 | FRONT SERVICABLE SQUARE | Wallwasher Filter / Soft Diffused Filter |  | 9W | o62x62x78 | Ø55x55 | Matt Black / Matt White | Matt White / Matt Black / Gun Black / Chrome | 2700K/3000K/3500K/4000K/5000K/6000K | BRIDGELUX | 15°/24°/36°/50° | IP65 | 80lm/w | >90 | Rs.2315.00 | W | F | 9W modular recessed COB spotlight, featuring front servicable square, in Matt Black / Matt White finish, measuring o62x62x78 and a Ø55x55mm cut-out. It is a front-serviceable modular system with interchangeable concealed or trimless frames and selectable reflector finishes. Available in 2700K/3000K/3500K/4000K/5000K/6000K colour temperatures, 15°/24°/36°/50° beam angle, CRI >90, 80lm/w output, Matt White / Matt Black / Gun Black / Chrome reflector options, built on BRIDGELUX LEDs and rated IP65. Offered with optional CCT-switchable (3-in-1) and dimmable RF+BLE, phase-cut or DALI (DT6/DT8) driver upgrades.
PREMIUM SERIES | LLF-1030-TR | FRONT SERVICABLE SQUARE / TRIMLESS | Trimless Frame / Wallwasher Filter / Soft Diffused Filter |  | 9W | o78x78x80 | Ø55x55 | Matt Black / Matt White | Matt White / Matt Black / Gun Black / Chrome | 2700K/3000K/3500K/4000K/5000K/6000K | BRIDGELUX | 15°/24°/36°/50° | IP65 | 80lm/w | >90 | Rs.2360.00 | W |  | 9W modular recessed COB spotlight, featuring front servicable square / trimless, in Matt Black / Matt White finish, measuring o78x78x80 and a Ø55x55mm cut-out. It is a front-serviceable modular system with interchangeable concealed or trimless frames and selectable reflector finishes. Available in 2700K/3000K/3500K/4000K/5000K/6000K colour temperatures, 15°/24°/36°/50° beam angle, CRI >90, 80lm/w output, Matt White / Matt Black / Gun Black / Chrome reflector options, built on BRIDGELUX LEDs and rated IP65. Offered with optional CCT-switchable (3-in-1) and dimmable RF+BLE, phase-cut or DALI (DT6/DT8) driver upgrades.
PREMIUM SERIES | LLF-1035 | FRONT SERVICABLE SQUARE | Wallwasher Filter / Soft Diffused Filter |  | 15W | o83x83x91 | Ø75x75 | Matt Black / Matt White | Matt White / Matt Black / Gun Black / Chrome | 2700K/3000K/3500K/4000K/5000K/6000K | BRIDGELUX | 15°/24°/36°/50° | IP65 | 80lm/w | >90 | Rs.2525.00 | W |  | 15W modular recessed COB spotlight, featuring front servicable square, in Matt Black / Matt White finish, measuring o83x83x91 and a Ø75x75mm cut-out. It is a front-serviceable modular system with interchangeable concealed or trimless frames and selectable reflector finishes. Available in 2700K/3000K/3500K/4000K/5000K/6000K colour temperatures, 15°/24°/36°/50° beam angle, CRI >90, 80lm/w output, Matt White / Matt Black / Gun Black / Chrome reflector options, built on BRIDGELUX LEDs and rated IP65. Offered with optional CCT-switchable (3-in-1) and dimmable RF+BLE, phase-cut or DALI (DT6/DT8) driver upgrades.
PREMIUM SERIES | LLF-1036-TR | FRONT SERVICABLE SQUARE / TRIMLESS | Trimless Frame / Wallwasher Filter / Soft Diffused Filter |  | 15W | o98x98x91 | Ø75x75 | Matt Black / Matt White | Matt White / Matt Black / Gun Black / Chrome | 2700K/3000K/3500K/4000K/5000K/6000K | BRIDGELUX | 15°/24°/36°/50° | IP65 | 80lm/w | >90 | Rs.2745.00 | W |  | 15W modular recessed COB spotlight, featuring front servicable square / trimless, in Matt Black / Matt White finish, measuring o98x98x91 and a Ø75x75mm cut-out. It is a front-serviceable modular system with interchangeable concealed or trimless frames and selectable reflector finishes. Available in 2700K/3000K/3500K/4000K/5000K/6000K colour temperatures, 15°/24°/36°/50° beam angle, CRI >90, 80lm/w output, Matt White / Matt Black / Gun Black / Chrome reflector options, built on BRIDGELUX LEDs and rated IP65. Offered with optional CCT-switchable (3-in-1) and dimmable RF+BLE, phase-cut or DALI (DT6/DT8) driver upgrades.
PREMIUM SERIES | LLF-1043 | FRONT SERVICABLE SQUARE | Wallwasher Filter / Soft Diffused Filter |  | 20W | o102x102x115 | Ø95x95 | Matt Black / Matt White | Matt White / Matt Black / Gun Black / Chrome | 2700K/3000K/3500K/4000K/5000K/6000K | BRIDGELUX | 15°/24°/36°/50° | IP65 | 80lm/w | >90 | Rs.4155.00 | W |  | 20W modular recessed COB spotlight, featuring front servicable square, in Matt Black / Matt White finish, measuring o102x102x115 and a Ø95x95mm cut-out. It is a front-serviceable modular system with interchangeable concealed or trimless frames and selectable reflector finishes. Available in 2700K/3000K/3500K/4000K/5000K/6000K colour temperatures, 15°/24°/36°/50° beam angle, CRI >90, 80lm/w output, Matt White / Matt Black / Gun Black / Chrome reflector options, built on BRIDGELUX LEDs and rated IP65. Offered with optional CCT-switchable (3-in-1) and dimmable RF+BLE, phase-cut or DALI (DT6/DT8) driver upgrades.
PREMIUM SERIES | LLF-1044-TR | FRONT SERVICABLE SQUARE / TRIMLESS | Trimless Frame / Wallwasher Filter / Soft Diffused Filter |  | 20W | o120x120x115 | Ø95x95 | Matt Black / Matt White | Matt White / Matt Black / Gun Black / Chrome | 2700K/3000K/3500K/4000K/5000K/6000K | BRIDGELUX | 15°/24°/36°/50° | IP65 | 80lm/w | >90 | Rs.4295.00 | W |  | 20W modular recessed COB spotlight, featuring front servicable square / trimless, in Matt Black / Matt White finish, measuring o120x120x115 and a Ø95x95mm cut-out. It is a front-serviceable modular system with interchangeable concealed or trimless frames and selectable reflector finishes. Available in 2700K/3000K/3500K/4000K/5000K/6000K colour temperatures, 15°/24°/36°/50° beam angle, CRI >90, 80lm/w output, Matt White / Matt Black / Gun Black / Chrome reflector options, built on BRIDGELUX LEDs and rated IP65. Offered with optional CCT-switchable (3-in-1) and dimmable RF+BLE, phase-cut or DALI (DT6/DT8) driver upgrades.
PREMIUM SERIES | LLF-1031 | FRONT SERVICABLE SQUARE DOUBLE | Wallwasher Filter / Soft Diffused Filter |  | 2x9W | o115x63x80 | Ø108x55 | Black/White | Matt White / Matt Black / Gun Black / Chrome | 2700K/3000K/3500K/4000K/5000K/6000K | BRIDGELUX | 15°/24°/36°/50° | IP65 | 80lm/w | >90 | Rs.4500.00 | W | F | 2x9W modular recessed COB spotlight, featuring front servicable square double, in Black/White finish, measuring o115x63x80 and a Ø108x55mm cut-out. It is a front-serviceable modular system with interchangeable concealed or trimless frames and selectable reflector finishes. Available in 2700K/3000K/3500K/4000K/5000K/6000K colour temperatures, 15°/24°/36°/50° beam angle, CRI >90, 80lm/w output, Matt White / Matt Black / Gun Black / Chrome reflector options, built on BRIDGELUX LEDs and rated IP65. Offered with optional CCT-switchable (3-in-1) and dimmable RF+BLE, phase-cut or DALI (DT6/DT8) driver upgrades.
PREMIUM SERIES | LLF-1032-TR | FRONT SERVICABLE SQUARE DOUBLE / TRIMLESS | Trimless Frame / Wallwasher Filter / Soft Diffused Filter |  | 2x9W | o194x55x80 | Ø108x55 | Black/White | Matt White / Matt Black / Gun Black / Chrome | 2700K/3000K/3500K/4000K/5000K/6000K | BRIDGELUX | 15°/24°/36°/50° | IP65 | 80lm/w | >90 | Rs.4940.00 | W |  | 2x9W modular recessed COB spotlight, featuring front servicable square double / trimless, in Black/White finish, measuring o194x55x80 and a Ø108x55mm cut-out. It is a front-serviceable modular system with interchangeable concealed or trimless frames and selectable reflector finishes. Available in 2700K/3000K/3500K/4000K/5000K/6000K colour temperatures, 15°/24°/36°/50° beam angle, CRI >90, 80lm/w output, Matt White / Matt Black / Gun Black / Chrome reflector options, built on BRIDGELUX LEDs and rated IP65. Offered with optional CCT-switchable (3-in-1) and dimmable RF+BLE, phase-cut or DALI (DT6/DT8) driver upgrades.
PREMIUM SERIES | LLF-1037 | FRONT SERVICABLE SQUARE DOUBLE | Wallwasher Filter / Soft Diffused Filter |  | 2x15W | o158x85x92 | Ø147x73 | Black/White | Matt White / Matt Black / Gun Black / Chrome | 2700K/3000K/3500K/4000K/5000K/6000K | BRIDGELUX | 15°/24°/36°/50° | IP65 | 80lm/w | >90 | Rs.5045.00 | W |  | 2x15W modular recessed COB spotlight, featuring front servicable square double, in Black/White finish, measuring o158x85x92 and a Ø147x73mm cut-out. It is a front-serviceable modular system with interchangeable concealed or trimless frames and selectable reflector finishes. Available in 2700K/3000K/3500K/4000K/5000K/6000K colour temperatures, 15°/24°/36°/50° beam angle, CRI >90, 80lm/w output, Matt White / Matt Black / Gun Black / Chrome reflector options, built on BRIDGELUX LEDs and rated IP65. Offered with optional CCT-switchable (3-in-1) and dimmable RF+BLE, phase-cut or DALI (DT6/DT8) driver upgrades.
PREMIUM SERIES | LLF-1038-TR | FRONT SERVICABLE SQUARE DOUBLE / TRIMLESS | Trimless Frame / Wallwasher Filter / Soft Diffused Filter |  | 2x15W | o234x75x92 | Ø150x73 | Black/White | Matt White / Matt Black / Gun Black / Chrome | 2700K/3000K/3500K/4000K/5000K/6000K | BRIDGELUX | 15°/24°/36°/50° | IP65 | 80lm/w | >90 | Rs.5415.00 | W |  | 2x15W modular recessed COB spotlight, featuring front servicable square double / trimless, in Black/White finish, measuring o234x75x92 and a Ø150x73mm cut-out. It is a front-serviceable modular system with interchangeable concealed or trimless frames and selectable reflector finishes. Available in 2700K/3000K/3500K/4000K/5000K/6000K colour temperatures, 15°/24°/36°/50° beam angle, CRI >90, 80lm/w output, Matt White / Matt Black / Gun Black / Chrome reflector options, built on BRIDGELUX LEDs and rated IP65. Offered with optional CCT-switchable (3-in-1) and dimmable RF+BLE, phase-cut or DALI (DT6/DT8) driver upgrades.
PREMIUM SERIES | LLF-1045 | FRONT SERVICABLE SQUARE DOUBLE | Wallwasher Filter / Soft Diffused Filter |  | 2x20W | o198x106x120 | Ø184x95 | Black/White | Matt White / Matt Black / Gun Black / Chrome | 2700K/3000K/3500K/4000K/5000K/6000K | BRIDGELUX | 15°/24°/36°/50° | IP65 | 80lm/w | >90 | Rs.8215.00 | W |  | 2x20W modular recessed COB spotlight, featuring front servicable square double, in Black/White finish, measuring o198x106x120 and a Ø184x95mm cut-out. It is a front-serviceable modular system with interchangeable concealed or trimless frames and selectable reflector finishes. Available in 2700K/3000K/3500K/4000K/5000K/6000K colour temperatures, 15°/24°/36°/50° beam angle, CRI >90, 80lm/w output, Matt White / Matt Black / Gun Black / Chrome reflector options, built on BRIDGELUX LEDs and rated IP65. Offered with optional CCT-switchable (3-in-1) and dimmable RF+BLE, phase-cut or DALI (DT6/DT8) driver upgrades.
PREMIUM SERIES | LLF-1046-TR | FRONT SERVICABLE SQUARE DOUBLE / TRIMLESS | Trimless Frame / Wallwasher Filter / Soft Diffused Filter |  | 2x20W | o288x98x120 | Ø184x95 | Black/White | Matt White / Matt Black / Gun Black / Chrome | 2700K/3000K/3500K/4000K/5000K/6000K | BRIDGELUX | 15°/24°/36°/50° | IP65 | 80lm/w | >90 | Rs.8655.00 | W |  | 2x20W modular recessed COB spotlight, featuring front servicable square double / trimless, in Black/White finish, measuring o288x98x120 and a Ø184x95mm cut-out. It is a front-serviceable modular system with interchangeable concealed or trimless frames and selectable reflector finishes. Available in 2700K/3000K/3500K/4000K/5000K/6000K colour temperatures, 15°/24°/36°/50° beam angle, CRI >90, 80lm/w output, Matt White / Matt Black / Gun Black / Chrome reflector options, built on BRIDGELUX LEDs and rated IP65. Offered with optional CCT-switchable (3-in-1) and dimmable RF+BLE, phase-cut or DALI (DT6/DT8) driver upgrades.
PREMIUM SERIES | LLF-1039 | FRONT SERVICABLE ROUND / U HOLE | Wallwasher Filter / Soft Diffused Filter |  | 15W | Ø83x90 | Ø75 | Matt Black / Matt White | N/A | 2700K/3000K/3500K/4000K/5000K/6000K | BRIDGELUX | 15°/24°/36°/50° | IP65 | 80lm/w | >90 | Rs.2455.00 | W | F | 15W modular recessed COB spotlight, featuring front servicable round / u hole, in Matt Black / Matt White finish, with a Ø83x90mm body and a Ø75mm cut-out. It is a front-serviceable modular system with interchangeable concealed or trimless frames and selectable reflector finishes. Available in 2700K/3000K/3500K/4000K/5000K/6000K colour temperatures, 15°/24°/36°/50° beam angle, CRI >90, 80lm/w output, built on BRIDGELUX LEDs and rated IP65. Offered with optional CCT-switchable (3-in-1) and dimmable RF+BLE, phase-cut or DALI (DT6/DT8) driver upgrades.
PREMIUM SERIES | LLF-1040 | FRONT SERVICABLE ROUND / O HOLE | Wallwasher Filter / Soft Diffused Filter |  | 15W | Ø83x90 | Ø75 | Matt Black / Matt White | N/A | 2700K/3000K/3500K/4000K/5000K/6000K | BRIDGELUX | 15°/24°/36°/50° | IP65 | 80lm/w | >90 | Rs.2455.00 | W |  | 15W modular recessed COB spotlight, featuring front servicable round / o hole, in Matt Black / Matt White finish, with a Ø83x90mm body and a Ø75mm cut-out. It is a front-serviceable modular system with interchangeable concealed or trimless frames and selectable reflector finishes. Available in 2700K/3000K/3500K/4000K/5000K/6000K colour temperatures, 15°/24°/36°/50° beam angle, CRI >90, 80lm/w output, built on BRIDGELUX LEDs and rated IP65. Offered with optional CCT-switchable (3-in-1) and dimmable RF+BLE, phase-cut or DALI (DT6/DT8) driver upgrades.
PREMIUM SERIES | LLF-1055 | MINI ZOOM | N/A | New | 12W | Ø85x52 | Ø75 | Matt White / Matt Black | N/A | 3000K/4000K | BRIDGELUX | 36° | IP20 | 80lm/w | >90 | Rs.3115.00 | W | F | 12W modular recessed COB spotlight, featuring mini zoom, in Matt White / Matt Black finish, with a Ø85x52mm body and a Ø75mm cut-out. It is a front-serviceable modular system with interchangeable concealed or trimless frames and selectable reflector finishes. Available in 3000K/4000K colour temperatures, 36° beam angle, CRI >90, 80lm/w output, built on BRIDGELUX LEDs and rated IP20. Offered with optional CCT-switchable (3-in-1) and dimmable RF+BLE, phase-cut or DALI (DT6/DT8) driver upgrades.
PREMIUM SERIES | LLF-1056 | MINI ZOOM | N/A | New | 12W | Ø85x85x52 | Ø75x75 | Matt White / Matt Black | N/A | 3000K/4000K | BRIDGELUX | 36° | IP20 | 80lm/w | >90 | Rs.3115.00 | W |  | 12W modular recessed COB spotlight, featuring mini zoom, in Matt White / Matt Black finish, with a Ø85x85x52mm body and a Ø75x75mm cut-out. It is a front-serviceable modular system with interchangeable concealed or trimless frames and selectable reflector finishes. Available in 3000K/4000K colour temperatures, 36° beam angle, CRI >90, 80lm/w output, built on BRIDGELUX LEDs and rated IP20. Offered with optional CCT-switchable (3-in-1) and dimmable RF+BLE, phase-cut or DALI (DT6/DT8) driver upgrades.
PREMIUM SERIES | LLF-1057 | MINI ZOOM | N/A | New | 2x12W | Ø167x88x52 | Ø155x75 | Matt White / Matt Black | N/A | 3000K/4000K | BRIDGELUX | 36° | IP20 | 80lm/w | >90 | Rs.6165.00 | W |  | 2x12W modular recessed COB spotlight, featuring mini zoom, in Matt White / Matt Black finish, with a Ø167x88x52mm body and a Ø155x75mm cut-out. It is a front-serviceable modular system with interchangeable concealed or trimless frames and selectable reflector finishes. Available in 3000K/4000K colour temperatures, 36° beam angle, CRI >90, 80lm/w output, built on BRIDGELUX LEDs and rated IP20. Offered with optional CCT-switchable (3-in-1) and dimmable RF+BLE, phase-cut or DALI (DT6/DT8) driver upgrades.
PREMIUM SERIES | LLF-1058 | MINI ZOOM | N/A | New | 5W | Ø55x45 | Ø50 | Matt White / Matt Black | N/A | 3000K/4000K | BRIDGELUX | 36° | IP20 | 80lm/w | >90 | Rs.2425.00 | W |  | 5W modular recessed COB spotlight, featuring mini zoom, in Matt White / Matt Black finish, with a Ø55x45mm body and a Ø50mm cut-out. It is a front-serviceable modular system with interchangeable concealed or trimless frames and selectable reflector finishes. Available in 3000K/4000K colour temperatures, 36° beam angle, CRI >90, 80lm/w output, built on BRIDGELUX LEDs and rated IP20. Offered with optional CCT-switchable (3-in-1) and dimmable RF+BLE, phase-cut or DALI (DT6/DT8) driver upgrades.
PREMIUM SERIES | LLF-1059 | MINI ZOOM | N/A | New | 10W | Ø75x60 | Ø70 | Matt White / Matt Black | N/A | 3000K/4000K | BRIDGELUX | 36° | IP20 | 80lm/w | >90 | Rs.3185.00 | W |  | 10W modular recessed COB spotlight, featuring mini zoom, in Matt White / Matt Black finish, with a Ø75x60mm body and a Ø70mm cut-out. It is a front-serviceable modular system with interchangeable concealed or trimless frames and selectable reflector finishes. Available in 3000K/4000K colour temperatures, 36° beam angle, CRI >90, 80lm/w output, built on BRIDGELUX LEDs and rated IP20. Offered with optional CCT-switchable (3-in-1) and dimmable RF+BLE, phase-cut or DALI (DT6/DT8) driver upgrades.
PREMIUM SERIES | LLF-1060 | TILTABLE / UGR<9 | Honeycomb Louvre | New | 10W | Ø85x69 | Ø75 | Matt Black / Matt White | N/A | 3000K/4000K/5000K/6000K | BRIDGELUX | 38° | IP20 | 90lm/w | >90 | Rs.3015.00 | W | F | 10W modular recessed COB spotlight, featuring tiltable / ugr<9, in Matt Black / Matt White finish, with a Ø85x69mm body and a Ø75mm cut-out. It is a front-serviceable modular system with interchangeable concealed or trimless frames and selectable reflector finishes. Available in 3000K/4000K/5000K/6000K colour temperatures, 38° beam angle, CRI >90, 90lm/w output, built on BRIDGELUX LEDs and rated IP20. Offered with optional CCT-switchable (3-in-1) and dimmable RF+BLE, phase-cut or DALI (DT6/DT8) driver upgrades.
PREMIUM SERIES | LLF-1061 | TILTABLE / UGR<9 | Honeycomb Louvre | New | 2x10W | Ø189x101x69 | Ø180x90 | Matt Black / Matt White | N/A | 3000K/4000K/5000K/6000K | BRIDGELUX | 38° | IP20 | 90lm/w | >90 | Rs.6375.00 | W |  | 2x10W modular recessed COB spotlight, featuring tiltable / ugr<9, in Matt Black / Matt White finish, with a Ø189x101x69mm body and a Ø180x90mm cut-out. It is a front-serviceable modular system with interchangeable concealed or trimless frames and selectable reflector finishes. Available in 3000K/4000K/5000K/6000K colour temperatures, 38° beam angle, CRI >90, 90lm/w output, built on BRIDGELUX LEDs and rated IP20. Offered with optional CCT-switchable (3-in-1) and dimmable RF+BLE, phase-cut or DALI (DT6/DT8) driver upgrades.
PREMIUM SERIES | LLF-1062 | UGR<9 | N/A | New | 7W | Ø40x82 | Ø35 | Matt Black / Matt White | N/A | 3000K/4000K/5000K/6000K | BRIDGELUX | 15°/24°/36° | IP20 | 90lm/w | >90 | Rs.1855.00 | W | F | 7W modular recessed COB spotlight, featuring ugr<9, in Matt Black / Matt White finish, with a Ø40x82mm body and a Ø35mm cut-out. It is a front-serviceable modular system with interchangeable concealed or trimless frames and selectable reflector finishes. Available in 3000K/4000K/5000K/6000K colour temperatures, 15°/24°/36° beam angle, CRI >90, 90lm/w output, built on BRIDGELUX LEDs and rated IP20. Offered with optional CCT-switchable (3-in-1) and dimmable RF+BLE, phase-cut or DALI (DT6/DT8) driver upgrades.
PREMIUM SERIES | LLF-1063 | UGR<9 | N/A | New | 12W | Ø51x93 | Ø45 | Matt Black / Matt White | N/A | 3000K/4000K/5000K/6000K | BRIDGELUX | 15°/24°/36° | IP20 | 90lm/w | >90 | Rs.2085.00 | W |  | 12W modular recessed COB spotlight, featuring ugr<9, in Matt Black / Matt White finish, with a Ø51x93mm body and a Ø45mm cut-out. It is a front-serviceable modular system with interchangeable concealed or trimless frames and selectable reflector finishes. Available in 3000K/4000K/5000K/6000K colour temperatures, 15°/24°/36° beam angle, CRI >90, 90lm/w output, built on BRIDGELUX LEDs and rated IP20. Offered with optional CCT-switchable (3-in-1) and dimmable RF+BLE, phase-cut or DALI (DT6/DT8) driver upgrades.
PREMIUM SERIES | LLF-1064 | UGR<9 | N/A | New | 15W | Ø69x105 | Ø55 | Matt Black / Matt White | N/A | 3000K/4000K/5000K/6000K | BRIDGELUX | 15°/24°/36° | IP20 | 90lm/w | >90 | Rs.2320.00 | W |  | 15W modular recessed COB spotlight, featuring ugr<9, in Matt Black / Matt White finish, with a Ø69x105mm body and a Ø55mm cut-out. It is a front-serviceable modular system with interchangeable concealed or trimless frames and selectable reflector finishes. Available in 3000K/4000K/5000K/6000K colour temperatures, 15°/24°/36° beam angle, CRI >90, 90lm/w output, built on BRIDGELUX LEDs and rated IP20. Offered with optional CCT-switchable (3-in-1) and dimmable RF+BLE, phase-cut or DALI (DT6/DT8) driver upgrades.
PREMIUM SERIES | LLF-1065 | INSIDE TILTABLE / UGR<9 | N/A | New | 12W | Ø82x73 | Ø75 | Matt Black / Matt White | N/A | 3000K/4000K/5000K/6000K | BRIDGELUX | 24°/36°/50° | IP20 | 180lm/w | >90 | Rs.3375.00 | W | F | 12W modular recessed COB spotlight, featuring inside tiltable / ugr<9, in Matt Black / Matt White finish, with a Ø82x73mm body and a Ø75mm cut-out. It is a front-serviceable modular system with interchangeable concealed or trimless frames and selectable reflector finishes. Available in 3000K/4000K/5000K/6000K colour temperatures, 24°/36°/50° beam angle, CRI >90, 180lm/w output, built on BRIDGELUX LEDs and rated IP20. Offered with optional CCT-switchable (3-in-1) and dimmable RF+BLE, phase-cut or DALI (DT6/DT8) driver upgrades.
PREMIUM SERIES | LLF-1066 | INSIDE TILTABLE / UGR<9 | N/A | New | 18W | Ø90x82 | Ø80 | Matt Black / Matt White | N/A | 3000K/4000K/5000K/6000K | BRIDGELUX | 24°/36°/50° | IP20 | 180lm/w | >90 | Rs.3840.00 | W |  | 18W modular recessed COB spotlight, featuring inside tiltable / ugr<9, in Matt Black / Matt White finish, with a Ø90x82mm body and a Ø80mm cut-out. It is a front-serviceable modular system with interchangeable concealed or trimless frames and selectable reflector finishes. Available in 3000K/4000K/5000K/6000K colour temperatures, 24°/36°/50° beam angle, CRI >90, 180lm/w output, built on BRIDGELUX LEDs and rated IP20. Offered with optional CCT-switchable (3-in-1) and dimmable RF+BLE, phase-cut or DALI (DT6/DT8) driver upgrades.

## LED COB TRACK LIGHTS
Category | Item Number | Feature | Accessory | Watts | Dimension | Body Color | CCT (K) | Powered by | Beam Angle | IP Rating | Luminous | CRI | D.P. | Website | Family | Product Overview
LED COB TRACK lightS | LLF-156 | N/A | N/A | 10W | Ø53x135x140 | White/Black | 3000K/4000K/6000K | TEEN | 38° | IP20 | 80lm/w | >90 | Rs.2430.00 | W | F | 10W COB track spotlight, in White/Black finish, with a Ø53x135x140mm body. It is a rotatable, aimable cylindrical head for 3-circuit track. Available in 3000K/4000K/6000K colour temperatures, 38° beam angle, CRI >90, 80lm/w output, built on TEEN LEDs and rated IP20. Offered with optional CCT-switchable (3-in-1) and dimmable RF+BLE, phase-cut or DALI (DT6/DT8) driver upgrades.
LED COB TRACK lightS | LLF-157 | N/A | N/A | 20W | Ø65x150x150 | White/Black | 3000K/4000K/6000K | TEEN | 38° | IP20 | 80lm/w | >90 | Rs.2885.00 | W |  | 20W COB track spotlight, in White/Black finish, with a Ø65x150x150mm body. It is a rotatable, aimable cylindrical head for 3-circuit track. Available in 3000K/4000K/6000K colour temperatures, 38° beam angle, CRI >90, 80lm/w output, built on TEEN LEDs and rated IP20. Offered with optional CCT-switchable (3-in-1) and dimmable RF+BLE, phase-cut or DALI (DT6/DT8) driver upgrades.
LED COB TRACK lightS | LLF-158 | N/A | N/A | 30W | Ø73x165x165 | White/Black | 3000K/4000K/6000K | TEEN | 38° | IP20 | 80lm/w | >90 | Rs.3945.00 | W |  | 30W COB track spotlight, in White/Black finish, with a Ø73x165x165mm body. It is a rotatable, aimable cylindrical head for 3-circuit track. Available in 3000K/4000K/6000K colour temperatures, 38° beam angle, CRI >90, 80lm/w output, built on TEEN LEDs and rated IP20. Offered with optional CCT-switchable (3-in-1) and dimmable RF+BLE, phase-cut or DALI (DT6/DT8) driver upgrades.
LED COB TRACK lightS | LLF-159 | N/A | N/A | 40W | Ø83x175x180 | White/Black | 3000K/4000K/6000K | TEEN | 38° | IP20 | 80lm/w | >90 | Rs.4750.00 | W |  | 40W COB track spotlight, in White/Black finish, with a Ø83x175x180mm body. It is a rotatable, aimable cylindrical head for 3-circuit track. Available in 3000K/4000K/6000K colour temperatures, 38° beam angle, CRI >90, 80lm/w output, built on TEEN LEDs and rated IP20. Offered with optional CCT-switchable (3-in-1) and dimmable RF+BLE, phase-cut or DALI (DT6/DT8) driver upgrades.
LED COB TRACK lightS | LLF-159B | N/A | Honeycomb Louvre | 10W | Ø48x120x130 | White/Black | 3000K/4000K/6000K | TEEN | 36° | IP20 | 670-770lm | >80 | Rs.1600.00 | W | F | 10W COB track spotlight, in White/Black finish, with a Ø48x120x130mm body. It is a rotatable, aimable cylindrical head for 3-circuit track. Available in 3000K/4000K/6000K colour temperatures, 36° beam angle, CRI >80, 670-770lm output, built on TEEN LEDs and rated IP20. Offered with optional CCT-switchable (3-in-1) and dimmable RF+BLE, phase-cut or DALI (DT6/DT8) driver upgrades.
LED COB TRACK lightS | LLF-159B-EDP | N/A | Honeycomb Louvre | 10W | Ø48x120x130 | White/Black | 3000K/4000K/6000K | TEEN | 36° | IP20 | 670-770lm | >80 | Rs.2115.00 | W |  | 10W COB track spotlight, in White/Black finish, with a Ø48x120x130mm body. It is a rotatable, aimable cylindrical head for 3-circuit track. Available in 3000K/4000K/6000K colour temperatures, 36° beam angle, CRI >80, 670-770lm output, built on TEEN LEDs and rated IP20. Offered with optional CCT-switchable (3-in-1) and dimmable RF+BLE, phase-cut or DALI (DT6/DT8) driver upgrades.
LED COB TRACK lightS | LLF-159E | N/A | Honeycomb Louvre | 20W | Ø80x155x175 | White/Black | 3000K/4000K/6000K | TEEN | 60° | IP20 | 80lm/w | >80 | Rs.2260.00 | W |  | 20W COB track spotlight, in White/Black finish, with a Ø80x155x175mm body. It is a rotatable, aimable cylindrical head for 3-circuit track. Available in 3000K/4000K/6000K colour temperatures, 60° beam angle, CRI >80, 80lm/w output, built on TEEN LEDs and rated IP20. Offered with optional CCT-switchable (3-in-1) and dimmable RF+BLE, phase-cut or DALI (DT6/DT8) driver upgrades.
LED COB TRACK lightS | LLF-159E-EDP | N/A | Honeycomb Louvre | 20W | Ø80x155x175 | White/Black | 3000K/4000K/6000K | TEEN | 60° | IP20 | 80lm/w | >80 | Rs.2625.00 | W |  | 20W COB track spotlight, in White/Black finish, with a Ø80x155x175mm body. It is a rotatable, aimable cylindrical head for 3-circuit track. Available in 3000K/4000K/6000K colour temperatures, 60° beam angle, CRI >80, 80lm/w output, built on TEEN LEDs and rated IP20. Offered with optional CCT-switchable (3-in-1) and dimmable RF+BLE, phase-cut or DALI (DT6/DT8) driver upgrades.
LED COB TRACK lightS | LLF-159F | N/A | Honeycomb Louvre | 30W | Ø80x155x175 | White/Black | 3000K/4000K/6000K | TEEN | 60° | IP20 | 80lm/w | >80 | Rs.2490.00 | W |  | 30W COB track spotlight, in White/Black finish, with a Ø80x155x175mm body. It is a rotatable, aimable cylindrical head for 3-circuit track. Available in 3000K/4000K/6000K colour temperatures, 60° beam angle, CRI >80, 80lm/w output, built on TEEN LEDs and rated IP20. Offered with optional CCT-switchable (3-in-1) and dimmable RF+BLE, phase-cut or DALI (DT6/DT8) driver upgrades.
LED COB TRACK lightS | LLF-159F-EDP | N/A | Honeycomb Louvre | 30W | Ø80x155x175 | White/Black | 3000K/4000K/6000K | TEEN | 60° | IP20 | 80lm/w | >80 | Rs.2850.00 | W |  | 30W COB track spotlight, in White/Black finish, with a Ø80x155x175mm body. It is a rotatable, aimable cylindrical head for 3-circuit track. Available in 3000K/4000K/6000K colour temperatures, 60° beam angle, CRI >80, 80lm/w output, built on TEEN LEDs and rated IP20. Offered with optional CCT-switchable (3-in-1) and dimmable RF+BLE, phase-cut or DALI (DT6/DT8) driver upgrades.
LED COB TRACK lightS | LLF-223 | N/A | N/A | 3W | Ø44x103x88 | White/Black | 3000K/4000K | BRIDGELUX | 24° | IP20 | 240lm | >80 | Rs.2080.00 | W | F | 3W COB track spotlight, in White/Black finish, with a Ø44x103x88mm body. It is a rotatable, aimable cylindrical head for 3-circuit track. Available in 3000K/4000K colour temperatures, 24° beam angle, CRI >80, 240lm output, built on BRIDGELUX LEDs and rated IP20. Offered with optional CCT-switchable (3-in-1) and dimmable RF+BLE, phase-cut or DALI (DT6/DT8) driver upgrades.
LED COB TRACK lightS | LLF-224 | N/A | N/A | 6W | Ø44x103x103 | White/Black | 3000K/4000K | BRIDGELUX | 40° | IP20 | 480lm | >80 | Rs.2745.00 | W |  | 6W COB track spotlight, in White/Black finish, with a Ø44x103x103mm body. It is a rotatable, aimable cylindrical head for 3-circuit track. Available in 3000K/4000K colour temperatures, 40° beam angle, CRI >80, 480lm output, built on BRIDGELUX LEDs and rated IP20. Offered with optional CCT-switchable (3-in-1) and dimmable RF+BLE, phase-cut or DALI (DT6/DT8) driver upgrades.
LED COB TRACK lightS | LLF-225 | N/A | N/A | 12W | Ø54x103x113 | White/Black | 3000K/4000K | BRIDGELUX | 38° | IP20 | 960lm | >80 | Rs.3480.00 | W |  | 12W COB track spotlight, in White/Black finish, with a Ø54x103x113mm body. It is a rotatable, aimable cylindrical head for 3-circuit track. Available in 3000K/4000K colour temperatures, 38° beam angle, CRI >80, 960lm output, built on BRIDGELUX LEDs and rated IP20. Offered with optional CCT-switchable (3-in-1) and dimmable RF+BLE, phase-cut or DALI (DT6/DT8) driver upgrades.
LED COB TRACK lightS | LLF-205 | GU10 TRACK SPOT | N/A | GU10 | Ø60x178.5 | White/Black | - | TRACK SPOT | 360° | IP20 |  |  | Rs.1255.00 | W | F | GU10 COB track spotlight, featuring gu10 track t, in White/Black finish, with a Ø60x178.5mm body. It is a rotatable, aimable cylindrical head for 3-circuit track. 360° beam angle, built on TRACK SPOT LEDs and rated IP20. Offered with optional CCT-switchable (3-in-1) and dimmable RF+BLE, phase-cut or DALI (DT6/DT8) driver upgrades.
LED COB TRACK lightS | LLF-159A | ROTATABLE BODY | N/A | 6W | Ø37x100x125 | White/Black | 3000K/4000K/6000K | TEEN | 36° | IP20 | 430-535lm | >80 | Rs.1805.00 | W | F | 6W COB track spotlight, featuring rotatable body, in White/Black finish, with a Ø37x100x125mm body. It is a rotatable, aimable cylindrical head for 3-circuit track. Available in 3000K/4000K/6000K colour temperatures, 36° beam angle, CRI >80, 430-535lm output, built on TEEN LEDs and rated IP20. Offered with optional CCT-switchable (3-in-1) and dimmable RF+BLE, phase-cut or DALI (DT6/DT8) driver upgrades.

## SLIM MAGNETIC TRACK
Category | Item Number | Feature | Accessory | Product Type | Watts | Material | Dimension | Cutout Size | Body Color | Reflector Color | CCT (K) | Powered by | Beam Angle | IP Rating | Luminous | CRI | D.P. | Website | Family | Product Overview
SLIM MAGNETIC TRACK FIXTURES AND ACCESSORIES | LMT-001 | LINEAR LASER |  |  | 6W | Aluminum | Ø35xH80 |  | Black/White |  | 3000K/4000K | BRIDGELUX | 24° | IP20 | 80lm/w | >80 | Rs.2400.00 | W | F | 6W 48V slim magnetic-track luminaire, featuring linear laser, in Black/White finish, measuring Ø35xH80. It belongs to a low-voltage magnetic-track system spanning spot, linear-laser, wall-wash and pendant modules. Available in 3000K/4000K colour temperatures, 24° beam angle, CRI >80, 80lm/w output, built on BRIDGELUX LEDs and rated IP20.
SLIM MAGNETIC TRACK FIXTURES AND ACCESSORIES | LMT-001 | LINEAR LASER |  |  | 6W | Aluminum | Ø35xH80 |  | Bronze |  | 3000K/4000K | BRIDGELUX | 24° | IP20 | 80lm/w | >80 | Rs.2535.00 | W |  | 6W 48V slim magnetic-track luminaire, featuring linear laser, in Bronze finish, measuring Ø35xH80. It belongs to a low-voltage magnetic-track system spanning spot, linear-laser, wall-wash and pendant modules. Available in 3000K/4000K colour temperatures, 24° beam angle, CRI >80, 80lm/w output, built on BRIDGELUX LEDs and rated IP20.
SLIM MAGNETIC TRACK FIXTURES AND ACCESSORIES | LMT-002 | LINEAR LASER |  |  | 12W | Aluminum | Ø45xH100 |  | Black/White |  | 3000K/4000K | BRIDGELUX | 24° | IP20 | 80lm/w | >80 | Rs.3020.00 | W |  | 12W 48V slim magnetic-track luminaire, featuring linear laser, in Black/White finish, measuring Ø45xH100. It belongs to a low-voltage magnetic-track system spanning spot, linear-laser, wall-wash and pendant modules. Available in 3000K/4000K colour temperatures, 24° beam angle, CRI >80, 80lm/w output, built on BRIDGELUX LEDs and rated IP20.
SLIM MAGNETIC TRACK FIXTURES AND ACCESSORIES | LMT-002 | LINEAR LASER |  |  | 12W | Aluminum | Ø45xH100 |  | Bronze |  | 3000K/4000K | BRIDGELUX | 24° | IP20 | 80lm/w | >80 | Rs.3235.00 | W |  | 12W 48V slim magnetic-track luminaire, featuring linear laser, in Bronze finish, measuring Ø45xH100. It belongs to a low-voltage magnetic-track system spanning spot, linear-laser, wall-wash and pendant modules. Available in 3000K/4000K colour temperatures, 24° beam angle, CRI >80, 80lm/w output, built on BRIDGELUX LEDs and rated IP20.
SLIM MAGNETIC TRACK FIXTURES AND ACCESSORIES | LMT-003 | LINEAR LASER |  |  | 18W | Aluminum | Ø60xH120 |  | Black/White |  | 3000K/4000K | BRIDGELUX | 24° | IP20 | 80lm/w | >80 | Rs.3775.00 | W |  | 18W 48V slim magnetic-track luminaire, featuring linear laser, in Black/White finish, measuring Ø60xH120. It belongs to a low-voltage magnetic-track system spanning spot, linear-laser, wall-wash and pendant modules. Available in 3000K/4000K colour temperatures, 24° beam angle, CRI >80, 80lm/w output, built on BRIDGELUX LEDs and rated IP20.
SLIM MAGNETIC TRACK FIXTURES AND ACCESSORIES | LMT-003 | LINEAR LASER |  |  | 18W | Aluminum | Ø60xH120 |  | Bronze |  | 3000K/4000K | BRIDGELUX | 24° | IP20 | 80lm/w | >80 | Rs.4035.00 | W |  | 18W 48V slim magnetic-track luminaire, featuring linear laser, in Bronze finish, measuring Ø60xH120. It belongs to a low-voltage magnetic-track system spanning spot, linear-laser, wall-wash and pendant modules. Available in 3000K/4000K colour temperatures, 24° beam angle, CRI >80, 80lm/w output, built on BRIDGELUX LEDs and rated IP20.
SLIM MAGNETIC TRACK FIXTURES AND ACCESSORIES | LMT-101 | LINEAR LASER |  |  | 10W | Aluminum | 332x24x35 |  | Black/White |  | 3000K/4000K | BRIDGELUX | 24° | IP20 | 80lm/w | >80 | Rs.2305.00 | W | F | 10W 48V slim magnetic-track luminaire, featuring linear laser, in Black/White finish, with a 332x24x35mm body. It belongs to a low-voltage magnetic-track system spanning spot, linear-laser, wall-wash and pendant modules. Available in 3000K/4000K colour temperatures, 24° beam angle, CRI >80, 80lm/w output, built on BRIDGELUX LEDs and rated IP20.
SLIM MAGNETIC TRACK FIXTURES AND ACCESSORIES | LMT-102 | LINEAR LASER ADJUST |  |  | 20W | Aluminum | 597x24x35 |  | Black/White |  | 3000K/4000K | BRIDGELUX | 24° | IP20 | 80lm/w | >80 | Rs.3640.00 | W |  | 20W 48V slim magnetic-track luminaire, featuring linear laser adjust, in Black/White finish, with a 597x24x35mm body. It belongs to a low-voltage magnetic-track system spanning spot, linear-laser, wall-wash and pendant modules. Available in 3000K/4000K colour temperatures, 24° beam angle, CRI >80, 80lm/w output, built on BRIDGELUX LEDs and rated IP20.
SLIM MAGNETIC TRACK FIXTURES AND ACCESSORIES | LMT-103 | LINEAR LASER ADJUST |  |  | 30W | Aluminum | 864x24x35 |  | Black/White |  | 3000K/4000K | BRIDGELUX | 24° | IP20 | 80lm/w | >80 | Rs.4980.00 | W |  | 30W 48V slim magnetic-track luminaire, featuring linear laser adjust, in Black/White finish, with a 864x24x35mm body. It belongs to a low-voltage magnetic-track system spanning spot, linear-laser, wall-wash and pendant modules. Available in 3000K/4000K colour temperatures, 24° beam angle, CRI >80, 80lm/w output, built on BRIDGELUX LEDs and rated IP20.
SLIM MAGNETIC TRACK FIXTURES AND ACCESSORIES | LMT-104 | LINEAR WALLWASHER |  |  | 6W | Aluminum | 128x34x59 |  | Black/White |  | 3000K/4000K | BRIDGELUX | 24° | IP20 | 80lm/w | >80 | Rs.2105.00 | W | F | 6W 48V slim magnetic-track luminaire, featuring linear wallwasher, in Black/White finish, with a 128x34x59mm body. It belongs to a low-voltage magnetic-track system spanning spot, linear-laser, wall-wash and pendant modules. Available in 3000K/4000K colour temperatures, 24° beam angle, CRI >80, 80lm/w output, built on BRIDGELUX LEDs and rated IP20.
SLIM MAGNETIC TRACK FIXTURES AND ACCESSORIES | LMT-105 | LINEAR WALLWASHER |  |  | 12W | Aluminum | 236x34x59 |  | Black/White |  | 3000K/4000K | BRIDGELUX | 24° | IP20 | 80lm/w | >80 | Rs.3000.00 | W |  | 12W 48V slim magnetic-track luminaire, featuring linear wallwasher, in Black/White finish, with a 236x34x59mm body. It belongs to a low-voltage magnetic-track system spanning spot, linear-laser, wall-wash and pendant modules. Available in 3000K/4000K colour temperatures, 24° beam angle, CRI >80, 80lm/w output, built on BRIDGELUX LEDs and rated IP20.
SLIM MAGNETIC TRACK FIXTURES AND ACCESSORIES | LMT-106 | LINEAR ADJUST WALLWASHER |  |  | 18W | Aluminum | 343x34x59 |  | Black/White |  | 3000K/4000K | BRIDGELUX | 24° | IP20 | 80lm/w | >80 | Rs.3775.00 | W |  | 18W 48V slim magnetic-track luminaire, featuring linear adjust wallwasher, in Black/White finish, with a 343x34x59mm body. It belongs to a low-voltage magnetic-track system spanning spot, linear-laser, wall-wash and pendant modules. Available in 3000K/4000K colour temperatures, 24° beam angle, CRI >80, 80lm/w output, built on BRIDGELUX LEDs and rated IP20.
SLIM MAGNETIC TRACK FIXTURES AND ACCESSORIES | LMT-107 | LINEAR ADJUST WALLWASHER |  |  | 24W | Aluminum | 452x34x59 |  | Black/White |  | 3000K/4000K | BRIDGELUX | 24° | IP20 | 80lm/w | >80 | Rs.4785.00 | W |  | 24W 48V slim magnetic-track luminaire, featuring linear adjust wallwasher, in Black/White finish, with a 452x34x59mm body. It belongs to a low-voltage magnetic-track system spanning spot, linear-laser, wall-wash and pendant modules. Available in 3000K/4000K colour temperatures, 24° beam angle, CRI >80, 80lm/w output, built on BRIDGELUX LEDs and rated IP20.
SLIM MAGNETIC TRACK FIXTURES AND ACCESSORIES | LMT-201 | LINEAR DIFFUSED |  |  | 10W | Aluminum | 369x35x24 |  | Black/White |  | 3000K/4000K | BRIDGELUX | 100° | IP20 | 80lm/w | >80 | Rs.1665.00 | W | F | 10W 48V slim magnetic-track luminaire, featuring linear diffused, in Black/White finish, with a 369x35x24mm body. It belongs to a low-voltage magnetic-track system spanning spot, linear-laser, wall-wash and pendant modules. Available in 3000K/4000K colour temperatures, 100° beam angle, CRI >80, 80lm/w output, built on BRIDGELUX LEDs and rated IP20.
SLIM MAGNETIC TRACK FIXTURES AND ACCESSORIES | LMT-202 | LINEAR DIFFUSED |  |  | 20W | Aluminum | 669x35x24 |  | Black/White |  | 3000K/4000K | BRIDGELUX | 100° | IP20 | 80lm/w | >80 | Rs.2240.00 | W |  | 20W 48V slim magnetic-track luminaire, featuring linear diffused, in Black/White finish, with a 669x35x24mm body. It belongs to a low-voltage magnetic-track system spanning spot, linear-laser, wall-wash and pendant modules. Available in 3000K/4000K colour temperatures, 100° beam angle, CRI >80, 80lm/w output, built on BRIDGELUX LEDs and rated IP20.
SLIM MAGNETIC TRACK FIXTURES AND ACCESSORIES | LMT-203 | LINEAR DIFFUSED |  |  | 30W | Aluminum | 969x35x24 | 72 | Black/White |  | 3000K/4000K | BRIDGELUX | 100° | IP20 | 80lm/w | >80 | Rs.3000.00 | W |  | 30W 48V slim magnetic-track luminaire, featuring linear diffused, in Black/White finish, with a 969x35x24mm body and a 72mm cut-out. It belongs to a low-voltage magnetic-track system spanning spot, linear-laser, wall-wash and pendant modules. Available in 3000K/4000K colour temperatures, 100° beam angle, CRI >80, 80lm/w output, built on BRIDGELUX LEDs and rated IP20.
SLIM MAGNETIC TRACK FIXTURES AND ACCESSORIES | LMT-301 | SUSPENDED |  |  | 7W | Aluminum | Ø80xH90 |  | Black/White |  | 3000K/4000K | BRIDGELUX | 24° | IP20 | 80lm/w | >80 | Rs.5525.00 | W | F | 7W 48V slim magnetic-track luminaire, featuring suspended, in Black/White finish, measuring Ø80xH90. It belongs to a low-voltage magnetic-track system spanning spot, linear-laser, wall-wash and pendant modules. Available in 3000K/4000K colour temperatures, 24° beam angle, CRI >80, 80lm/w output, built on BRIDGELUX LEDs and rated IP20.
SLIM MAGNETIC TRACK FIXTURES AND ACCESSORIES | LMT-302 | SUSPENDED |  |  | 12W | Aluminum | Ø40xH300 |  | Black/White |  | 3000K/4000K | BRIDGELUX | 24° | IP20 | 80lm/w | >80 | Rs.3385.00 | W |  | 12W 48V slim magnetic-track luminaire, featuring suspended, in Black/White finish, measuring Ø40xH300. It belongs to a low-voltage magnetic-track system spanning spot, linear-laser, wall-wash and pendant modules. Available in 3000K/4000K colour temperatures, 24° beam angle, CRI >80, 80lm/w output, built on BRIDGELUX LEDs and rated IP20.
SLIM MAGNETIC TRACK FIXTURES AND ACCESSORIES | LMT-401 | MAGNETIC TRACK RAIL 1M |  |  |  | Aluminum | 1000x35xH10 |  | Black/White |  |  |  |  | IP20 |  |  | Rs.1150.00 | W | F | 48V slim magnetic-track luminaire, featuring magnetic track rail 1m, in Black/White finish, measuring 1000x35xH10. It belongs to a low-voltage magnetic-track system spanning spot, linear-laser, wall-wash and pendant modules. Rated IP20.
SLIM MAGNETIC TRACK FIXTURES AND ACCESSORIES | LMT-402 | MAGNETIC TRACK RAIL 2M |  |  |  | Aluminum | 2000x35xH10 |  | Black/White |  |  |  |  | IP20 |  |  | Rs.2300.00 | W |  | 48V slim magnetic-track luminaire, featuring magnetic track rail 2m, in Black/White finish, measuring 2000x35xH10. It belongs to a low-voltage magnetic-track system spanning spot, linear-laser, wall-wash and pendant modules. Rated IP20.
SLIM MAGNETIC TRACK FIXTURES AND ACCESSORIES | LMT-403 | MAGNETIC TRACK RAIL 3M |  |  |  | Aluminum | 3000x35xH10 |  | Black/White |  |  |  |  | IP20 |  |  | Rs.3450.00 | W |  | 48V slim magnetic-track luminaire, featuring magnetic track rail 3m, in Black/White finish, measuring 3000x35xH10. It belongs to a low-voltage magnetic-track system spanning spot, linear-laser, wall-wash and pendant modules. Rated IP20.
SLIM MAGNETIC TRACK FIXTURES AND ACCESSORIES | LMT-404 | TRACK END CAP |  |  |  | Aluminum | 35x10xH1.5 |  | Black/White |  |  |  |  | IP20 |  |  | Rs.55.00 | W |  | 48V slim magnetic-track luminaire, featuring track end cap, in Black/White finish, measuring 35x10xH1.5. It belongs to a low-voltage magnetic-track system spanning spot, linear-laser, wall-wash and pendant modules. Rated IP20.
SLIM MAGNETIC TRACK FIXTURES AND ACCESSORIES | LMT-405 | CONDUCTING MODULE FOR EXTERNAL DRIVER |  |  |  | Aluminum | 77x35xH20 |  | Black/White |  |  |  |  | IP20 |  |  | Rs.290.00 | W |  | 48V slim magnetic-track luminaire, featuring conducting module for external driver, in Black/White finish, measuring 77x35xH20. It belongs to a low-voltage magnetic-track system spanning spot, linear-laser, wall-wash and pendant modules. Rated IP20.
SLIM MAGNETIC TRACK FIXTURES AND ACCESSORIES | LMT-406 | STRAIGHT CONNECTOR |  |  |  | Aluminum | 40x32xH12 |  | Black/White |  |  |  |  | IP20 |  |  | Rs.325.00 | W |  | 48V slim magnetic-track luminaire, featuring straight connector, in Black/White finish, measuring 40x32xH12. It belongs to a low-voltage magnetic-track system spanning spot, linear-laser, wall-wash and pendant modules. Rated IP20.
SLIM MAGNETIC TRACK FIXTURES AND ACCESSORIES | LMT-407 | WALL-TO-WALL L CONNECTOR ADJUSTABLE |  |  |  | Aluminum | 62x62x18 |  | Black/White |  |  |  |  | IP20 |  |  | Rs.480.00 | W |  | 48V slim magnetic-track luminaire, featuring wall-to-wall l connector adjustable, in Black/White finish, with a 62x62x18mm body. It belongs to a low-voltage magnetic-track system spanning spot, linear-laser, wall-wash and pendant modules. Rated IP20.
SLIM MAGNETIC TRACK FIXTURES AND ACCESSORIES | LMT-408 | WALL-TO-CEILING L CONNECTOR 90 DEGREE |  |  |  | Aluminum | 45x32x12 |  | Black/White |  |  |  |  | IP20 |  |  | Rs.480.00 | W |  | 48V slim magnetic-track luminaire, featuring wall-to-ceiling l connector 90 degree, in Black/White finish, with a 45x32x12mm body. It belongs to a low-voltage magnetic-track system spanning spot, linear-laser, wall-wash and pendant modules. Rated IP20.
SLIM MAGNETIC TRACK FIXTURES AND ACCESSORIES | LMT-409 | IN-LINE DRIVER 100W |  |  | 100W | Aluminum | 264.1x33x24.6 |  | Black/White |  |  |  |  | IP20 |  |  | Rs.2235.00 | W |  | 100W 48V slim magnetic-track luminaire, featuring in-line driver 100w, in Black/White finish, with a 264.1x33x24.6mm body. It belongs to a low-voltage magnetic-track system spanning spot, linear-laser, wall-wash and pendant modules. Rated IP20.
SLIM MAGNETIC TRACK FIXTURES AND ACCESSORIES | LMT-410 | IN-LINE DRIVER 200W |  |  | 200W | Aluminum | 264.1x33x24.6 |  | Black/White |  |  |  |  | IP20 |  |  | Rs.3130.00 | W |  | 200W 48V slim magnetic-track luminaire, featuring in-line driver 200w, in Black/White finish, with a 264.1x33x24.6mm body. It belongs to a low-voltage magnetic-track system spanning spot, linear-laser, wall-wash and pendant modules. Rated IP20.
SLIM MAGNETIC TRACK FIXTURES AND ACCESSORIES | LMT-411 | PLASTIC END COVER FOR IN-LINE DRIVER |  |  |  | Aluminum | 62x34x31 |  | Black/White |  |  |  |  | IP20 |  |  | Rs.110.00 | W |  | 48V slim magnetic-track luminaire, featuring plastic end cover for in-line driver, in Black/White finish, with a 62x34x31mm body. It belongs to a low-voltage magnetic-track system spanning spot, linear-laser, wall-wash and pendant modules. Rated IP20.

## FLEXIBLE TRACK SUSPENDED
Category | Item Number | Feature | Accessory | Product Type | Watts | Material | Dimension | Cutout Size | Body Color | Reflector Color | CCT (K) | Powered by | Beam Angle | IP Rating | Luminous | CRI | D.P. | Website | Family | Product Overview
TOP LOADING FLEXIBLE TRACK SUSPENDED 48V | LRT-001 | TRACK |  |  | 5W | Aluminium | Ø35 |  | Black |  | 3000/4000K | OSRAM | 24° | IP20 | 508lm | >80 | Rs.3210.00 | W | F | 5W 48V suspended flexible-track luminaire, featuring track, in Black finish, with a Ø35mm body. It is a top-loading flexible track for adaptable up/down lighting. Available in 3000/4000K colour temperatures, 24° beam angle, CRI >80, 508lm output, built on OSRAM LEDs and rated IP20.
TOP LOADING FLEXIBLE TRACK SUSPENDED 48V | LRT-002 | TRACK |  |  | 12W | Aluminium | Ø45 |  | Black |  | 3000/4000K | OSRAM | 24° | IP20 | 753lm | >80 | Rs.3470.00 | W |  | 12W 48V suspended flexible-track luminaire, featuring track, in Black finish, with a Ø45mm body. It is a top-loading flexible track for adaptable up/down lighting. Available in 3000/4000K colour temperatures, 24° beam angle, CRI >80, 753lm output, built on OSRAM LEDs and rated IP20.
TOP LOADING FLEXIBLE TRACK SUSPENDED 48V | LRT-003 | TRACK |  |  | 18W | Aluminium | Ø60 |  | Black |  | 3000/4000K | OSRAM | 36° | IP20 | 1662lm | >80 | Rs.3870.00 | W |  | 18W 48V suspended flexible-track luminaire, featuring track, in Black finish, with a Ø60mm body. It is a top-loading flexible track for adaptable up/down lighting. Available in 3000/4000K colour temperatures, 36° beam angle, CRI >80, 1662lm output, built on OSRAM LEDs and rated IP20.
TOP LOADING FLEXIBLE TRACK SUSPENDED 48V | LRT-004 | HI POWER LINEAR |  |  | 20W | Aluminium | 631x145x27 |  | Black |  | 3000/4000K | OSRAM | 36° | IP20 | 1793lm | >80 | Rs.4460.00 | W | F | 20W 48V suspended flexible-track luminaire, featuring hi power linear, in Black finish, with a 631x145x27mm body. It is a top-loading flexible track for adaptable up/down lighting. Available in 3000/4000K colour temperatures, 36° beam angle, CRI >80, 1793lm output, built on OSRAM LEDs and rated IP20.
TOP LOADING FLEXIBLE TRACK SUSPENDED 48V | LRT-005 | HI POWER LINEAR DIFFUSED |  |  | 28W | Aluminium | 854x145x27 |  | Black |  | 3000/4000K | OSRAM | 36° | IP20 | 2436lm | >80 | Rs.4920.00 | W |  | 28W 48V suspended flexible-track luminaire, featuring hi power linear diffused, in Black finish, with a 854x145x27mm body. It is a top-loading flexible track for adaptable up/down lighting. Available in 3000/4000K colour temperatures, 36° beam angle, CRI >80, 2436lm output, built on OSRAM LEDs and rated IP20.
TOP LOADING FLEXIBLE TRACK SUSPENDED 48V | LRT-006 | SMD LINEAR DIFFUSED |  |  | 20W | Aluminium | 631x145x27 |  | Black |  | 3000/4000K | EPISTAR | 130° | IP20 | 269lm | >80 | Rs.3210.00 | W |  | 20W 48V suspended flexible-track luminaire, featuring smd linear diffused, in Black finish, with a 631x145x27mm body. It is a top-loading flexible track for adaptable up/down lighting. Available in 3000/4000K colour temperatures, 130° beam angle, CRI >80, 269lm output, built on EPISTAR LEDs and rated IP20.
TOP LOADING FLEXIBLE TRACK SUSPENDED 48V | LRT-007 | SMD LINEAR DIFFUSED |  |  | 28W | Aluminium | 854x145x27 |  | Black |  | 3000/4000K | EPISTAR | 130° | IP20 | 418lm | >80 | Rs.4265.00 | W |  | 28W 48V suspended flexible-track luminaire, featuring smd linear diffused, in Black finish, with a 854x145x27mm body. It is a top-loading flexible track for adaptable up/down lighting. Available in 3000/4000K colour temperatures, 130° beam angle, CRI >80, 418lm output, built on EPISTAR LEDs and rated IP20.
TOP LOADING FLEXIBLE TRACK SUSPENDED 48V | LRT-008 | SMD ROUND 350° TILTABLE / GOLD PANEL |  |  | 38W | Aluminium | Ø631x534x27 |  | Black |  | 3000/4000K | EPISTAR | 130° | IP20 | 1180lm | >80 | Rs.25575.00 | W | F | 38W 48V suspended flexible-track luminaire, featuring smd round 350° tiltable / gold panel, in Black finish, with a Ø631x534x27mm body. It is a top-loading flexible track for adaptable up/down lighting. Available in 3000/4000K colour temperatures, 130° beam angle, CRI >80, 1180lm output, built on EPISTAR LEDs and rated IP20.
TOP LOADING FLEXIBLE TRACK SUSPENDED 48V | LRT-009 | SMD ROUND 350° TILTABLE / GOLD MIRROR PANEL |  |  | 51W | Aluminium | Ø854x757x27 |  | Black |  | 3000/4000K | EPISTAR | 130° | IP20 | 1586lm | >80 | Rs.38115.00 | W |  | 51W 48V suspended flexible-track luminaire, featuring smd round 350° tiltable / gold mirror panel, in Black finish, with a Ø854x757x27mm body. It is a top-loading flexible track for adaptable up/down lighting. Available in 3000/4000K colour temperatures, 130° beam angle, CRI >80, 1586lm output, built on EPISTAR LEDs and rated IP20.

## FLEXIBLE TRACK ACCESSORIES
Category | Item Number | Feature | Accessory | Product Type | Watts | Material | Dimension | Cutout Size | Body Color | Reflector Color | CCT (K) | Powered by | Beam Angle | IP Rating | Luminous | CRI | D.P. | Website | Family | Product Overview
FLEXIBLE TRACK ACCESSORIES 48V | LRT-101 | TRACK PENDANT ACCESSORIES |  |  |  | Aluminium | Ø20x13x2000 |  | Black | [7 empty] | Rs.810.00 | W | F | 48V flexible-track accessory, featuring track pendant accessories, in Black finish, with a Ø20x13x2000mm body. It is a component of the top-loading flexible-track system.
FLEXIBLE TRACK ACCESSORIES 48V | LRT-102 | TRACK JOINTER SUPPORT |  |  |  | Aluminium |  |  | Black | [7 empty] | Rs.470.00 | W |  | 48V flexible-track accessory, featuring track jointer support, in Black finish. It is a component of the top-loading flexible-track system.
FLEXIBLE TRACK ACCESSORIES 48V | LRT-103 | TRACK CORNER |  |  |  | Aluminium |  |  | Black | [7 empty] | Rs.945.00 | W |  | 48V flexible-track accessory, featuring track corner, in Black finish. It is a component of the top-loading flexible-track system.
FLEXIBLE TRACK ACCESSORIES 48V | LRT-104 | DRIVER / 2MT WIRE / SURFACE BASE |  |  |  | Aluminium |  |  | Black | [7 empty] | Rs.5925.00 | W |  | 48V flexible-track accessory, featuring driver / 2mt wire / surface base, in Black finish. It is a component of the top-loading flexible-track system.
FLEXIBLE TRACK ACCESSORIES 48V | LRT-105 | DRIVER / 2MT WIRE / SURFACE BASE 200W |  |  |  | Aluminium |  |  | Black | [7 empty] | Rs.6600.00 | W |  | 48V flexible-track accessory, featuring driver / 2mt wire / surface base 200w, in Black finish. It is a component of the top-loading flexible-track system.
FLEXIBLE TRACK ACCESSORIES 48V | LRT-106 | DRIVER 100W / 2MT WIRE / CONCEALED WITH POWER FEED |  |  |  | Aluminium |  |  | Black | [7 empty] | Rs.3610.00 | W |  | 48V flexible-track accessory, featuring driver 100w / 2mt wire / concealed with power feed, in Black finish. It is a component of the top-loading flexible-track system.
FLEXIBLE TRACK ACCESSORIES 48V | LRT-107 | DRIVER 200W / 2MT WIRE / CONCEALED WITH POWER FEED |  |  |  | Aluminium |  |  | Black | [7 empty] | Rs.4920.00 | W |  | 48V flexible-track accessory, featuring driver 200w / 2mt wire / concealed with power feed, in Black finish. It is a component of the top-loading flexible-track system.
FLEXIBLE TRACK ACCESSORIES 48V | LRT-108 | ELECTRICAL STRAIGHT CONNECTOR |  |  |  | Aluminium |  |  | Black | [7 empty] | Rs.590.00 | W |  | 48V flexible-track accessory, featuring electrical straight connector, in Black finish. It is a component of the top-loading flexible-track system.
FLEXIBLE TRACK ACCESSORIES 48V | LRT-109 | FLEXIBLE ELECTRICAL STRAIGHT CONNECTOR |  |  |  | Aluminium |  |  | Black | [7 empty] | Rs.790.00 | W |  | 48V flexible-track accessory, featuring flexible electrical straight connector, in Black finish. It is a component of the top-loading flexible-track system.
FLEXIBLE TRACK ACCESSORIES 48V | LRT-110 | TRACK STRAIGHT 2M |  |  |  | Aluminium | 24.5x17x2000 |  | Black | [7 empty] | Rs.3940.00 | W |  | 48V flexible-track accessory, featuring track straight 2m, in Black finish, with a 24.5x17x2000mm body. It is a component of the top-loading flexible-track system.
FLEXIBLE TRACK ACCESSORIES 48V | LRT-111 | TRACK STRAIGHT 3M |  |  |  | Aluminium | 24.5x17x3000 |  | Black | [7 empty] | Rs.5900.00 | W |  | 48V flexible-track accessory, featuring track straight 3m, in Black finish, with a 24.5x17x3000mm body. It is a component of the top-loading flexible-track system.
FLEXIBLE TRACK ACCESSORIES 48V | LRT-112 | TRACK STRAIGHT |  |  |  | Aluminium | 24.5x17x497 |  | Black | [7 empty] | Rs.1310.00 | W |  | 48V flexible-track accessory, featuring track straight, in Black finish, with a 24.5x17x497mm body. It is a component of the top-loading flexible-track system.
FLEXIBLE TRACK ACCESSORIES 48V | LRT-113 | TRACK STRAIGHT |  |  |  | Aluminium | 24.5x17x720 |  | Black | [7 empty] | Rs.1700.00 | W |  | 48V flexible-track accessory, featuring track straight, in Black finish, with a 24.5x17x720mm body. It is a component of the top-loading flexible-track system.
FLEXIBLE TRACK ACCESSORIES 48V | LRT-114 | TRACK CURVE |  |  |  | Aluminium | 631x465x24.5 |  | Black | [7 empty] | Rs.3610.00 | W |  | 48V flexible-track accessory, featuring track curve, in Black finish, with a 631x465x24.5mm body. It is a component of the top-loading flexible-track system.
FLEXIBLE TRACK ACCESSORIES 48V | LRT-115 | TRACK CURVE |  |  |  | Aluminium | 854x457x24.5 |  | Black | [7 empty] | Rs.4500.00 | W |  | 48V flexible-track accessory, featuring track curve, in Black finish, with a 854x457x24.5mm body. It is a component of the top-loading flexible-track system.

## LED MODULES AND DOWN LIGHTERS
Category | Item Number | Feature | Accessory | Product Type | Watts | Material | Dimension | Cutout Size | Body Color | Reflector Color | CCT (K) | Powered by | Beam Angle | IP Rating | Luminous | CRI | D.P. | Website | Family | Product Overview
LED MODULES AND MODULAR DOWN lightERS | LMD-001 | FLICKER FREE DRIVER |  | S.P.O | 6W | Aluminium | Ø50xH37 |  | Black/White |  | 3000/4000 | TOYONIA | 12°/24°/36° | IP20 | 80lm/w | >80 | Rs.1160.00 | W | F | 6W COB light module / modular downlight, featuring flicker free driver, in Black/White finish, measuring Ø50xH37. It is a flicker-free engine that drops into fixed, adjustable, deep, slim-frame or trimless housings. Available in 3000/4000 colour temperatures, 12°/24°/36° beam angle, CRI >80, 80lm/w output, built on TOYONIA LEDs and rated IP20.
LED MODULES AND MODULAR DOWN lightERS | LMD-002 | FLICKER FREE DRIVER |  | S.P.O | 12W | Aluminium | Ø50xH7 |  | Black/White |  | 3000/4000 | TOYONIA | 12°/24°/36° | IP20 | 80lm/w | >80 | Rs.1600.00 | W |  | 12W COB light module / modular downlight, featuring flicker free driver, in Black/White finish, measuring Ø50xH7. It is a flicker-free engine that drops into fixed, adjustable, deep, slim-frame or trimless housings. Available in 3000/4000 colour temperatures, 12°/24°/36° beam angle, CRI >80, 80lm/w output, built on TOYONIA LEDs and rated IP20.
LED MODULES AND MODULAR DOWN lightERS | LMD-003 | FLICKER FREE DRIVER |  | S.P.O | 15W | Aluminium | Ø68xH62 |  | Black/White |  | 3000/4000 | TOYONIA | 12°/24°/36° | IP20 | 80lm/w | >80 | Rs.1690.00 | W |  | 15W COB light module / modular downlight, featuring flicker free driver, in Black/White finish, measuring Ø68xH62. It is a flicker-free engine that drops into fixed, adjustable, deep, slim-frame or trimless housings. Available in 3000/4000 colour temperatures, 12°/24°/36° beam angle, CRI >80, 80lm/w output, built on TOYONIA LEDs and rated IP20.
LED MODULES AND MODULAR DOWN lightERS | LMD-004 | INTERNAL FLICKER FREE DRIVER |  | S.P.O | 6W | Aluminium | Ø50xH67 |  | Black/White |  | 3000 | TOYONIA | 12°/24°/36° | IP20 | 80lm/w | >80 | Rs.2090.00 | W |  | 6W COB light module / modular downlight, featuring internal flicker free driver, in Black/White finish, measuring Ø50xH67. It is a flicker-free engine that drops into fixed, adjustable, deep, slim-frame or trimless housings. Available in 3000, 12°/24°/36° beam angle, CRI >80, 80lm/w output, built on TOYONIA LEDs and rated IP20.
LED MODULES AND MODULAR DOWN lightERS | LMD-005 | INTERNAL FLICKER FREE DRIVER |  | S.P.O | 12W | Aluminium | Ø50xH87 |  | Black/White |  | 3000 | TOYONIA | 12°/24°/36° | IP20 | 80lm/w | >80 | Rs.2520.00 | W |  | 12W COB light module / modular downlight, featuring internal flicker free driver, in Black/White finish, measuring Ø50xH87. It is a flicker-free engine that drops into fixed, adjustable, deep, slim-frame or trimless housings. Available in 3000, 12°/24°/36° beam angle, CRI >80, 80lm/w output, built on TOYONIA LEDs and rated IP20.
LED MODULES AND MODULAR DOWN lightERS | LMD-101 | ADJUSTABLE DEEP (for LMD-001/002/003/004/005) |  | S.P.O |  | Aluminium | Ø95xH36 | Ø75 | Black/White |  |  |  | 12°/24°/36° | IP54 |  |  | Rs.535.00 | W | F | COB light module / modular downlight, featuring adjustable deep (for lmd-001/002/003/004/005), in Black/White finish, measuring Ø95xH36 and a Ø75mm cut-out. It is a flicker-free engine that drops into fixed, adjustable, deep, slim-frame or trimless housings. 12°/24°/36° beam angle and rated IP54.
LED MODULES AND MODULAR DOWN lightERS | LMD-102 | ADJUSTABLE DEEP (for LMD-001/002/004/005) |  | S.P.O |  | Aluminium | Ø110xH87 | Ø105 | Black/White/Matt Gold |  |  |  | 12°/24°/36° | IP20 |  |  | Rs.820.00 | W |  | COB light module / modular downlight, featuring adjustable deep (for lmd-001/002/004/005), in Black/White/Matt Gold finish, measuring Ø110xH87 and a Ø105mm cut-out. It is a flicker-free engine that drops into fixed, adjustable, deep, slim-frame or trimless housings. 12°/24°/36° beam angle and rated IP20.
LED MODULES AND MODULAR DOWN lightERS | LMD-103 | FIXED (for LMD-001/002/003/004/005) |  | S.P.O |  | Aluminium | Ø103 | - | White |  |  |  | 12°/24°/36° | IP20 |  |  | Rs.530.00 | W |  | COB light module / modular downlight, featuring fixed (for lmd-001/002/003/004/005), in White finish, with a Ø103mm body. It is a flicker-free engine that drops into fixed, adjustable, deep, slim-frame or trimless housings. 12°/24°/36° beam angle and rated IP20.
LED MODULES AND MODULAR DOWN lightERS | LMD-104 | FIXED SLIM FRAME (for LMD-001/002/003/004/005) |  | S.P.O |  | Aluminium | Ø82xH36 | Ø80 | White |  |  |  | 12°/24°/36° |  |  |  | Rs.565.00 | W |  | COB light module / modular downlight, featuring fixed slim frame (for lmd-001/002/003/004/005), in White finish, measuring Ø82xH36 and a Ø80mm cut-out. It is a flicker-free engine that drops into fixed, adjustable, deep, slim-frame or trimless housings. 12°/24°/36° beam angle.
LED MODULES AND MODULAR DOWN lightERS | LMD-105 | FIXED SLIM FRAME (for LMD-001/002/003/004/005) |  | S.P.O |  | Aluminium | Ø82x36 | Ø80 | Black |  |  |  | 12°/24°/36° |  |  |  | Rs.565.00 | W |  | COB light module / modular downlight, featuring fixed slim frame (for lmd-001/002/003/004/005), in Black finish, with a Ø82x36mm body and a Ø80mm cut-out. It is a flicker-free engine that drops into fixed, adjustable, deep, slim-frame or trimless housings. 12°/24°/36° beam angle.
LED MODULES AND MODULAR DOWN lightERS | LMD-106 | ADJUSTABLE SLIM FRAME (for LMD-001/002/003/004/005) |  |  |  | Aluminium | Ø94xH45 | Ø85 | White/Black |  |  |  | 12°/24°/36° |  |  |  | Rs.585.00 | W |  | COB light module / modular downlight, featuring adjustable slim frame (for lmd-001/002/003/004/005), in White/Black finish, measuring Ø94xH45 and a Ø85mm cut-out. It is a flicker-free engine that drops into fixed, adjustable, deep, slim-frame or trimless housings. 12°/24°/36° beam angle.
LED MODULES AND MODULAR DOWN lightERS | LMD-107 | ADJUSTABLE SLIM FRAME (for LMD-001/002/003/004/005) |  |  |  | Aluminium | Ø80xH57 | Ø75 | White/Black |  |  |  | 12°/24°/36° |  |  |  | Rs.780.00 | W |  | COB light module / modular downlight, featuring adjustable slim frame (for lmd-001/002/003/004/005), in White/Black finish, measuring Ø80xH57 and a Ø75mm cut-out. It is a flicker-free engine that drops into fixed, adjustable, deep, slim-frame or trimless housings. 12°/24°/36° beam angle.
LED MODULES AND MODULAR DOWN lightERS | LMD-108 | ADJUSTABLE OSRAM GU10 (for LMD-001/002/003/004/005) |  | S.P.O |  | Aluminium |  |  | White/Black |  |  |  | 12°/24°/36° |  |  |  |  | W |  | COB light module / modular downlight, featuring adjustable osram gu10 (for lmd-001/002/003/004/005), in White/Black finish. It is a flicker-free engine that drops into fixed, adjustable, deep, slim-frame or trimless housings. 12°/24°/36° beam angle.
LED MODULES AND MODULAR DOWN lightERS | LMD-109 | FIXED OSRAM GU10 (for LMD-001/002/003/004/005) |  | S.P.O |  | Aluminium |  |  | White/Black |  |  |  | 12°/24°/36° |  |  |  |  | W |  | COB light module / modular downlight, featuring fixed osram gu10 (for lmd-001/002/003/004/005), in White/Black finish. It is a flicker-free engine that drops into fixed, adjustable, deep, slim-frame or trimless housings. 12°/24°/36° beam angle.
LED MODULES AND MODULAR DOWN lightERS | LMD-110 | ADJUSTABLE RIMLESS (for LMD-001/002/003/004/005) |  |  |  | Aluminium |  |  | White/Black |  |  |  | 12°/24°/36° |  |  |  |  | W |  | COB light module / modular downlight, featuring adjustable rimless (for lmd-001/002/003/004/005), in White/Black finish. It is a flicker-free engine that drops into fixed, adjustable, deep, slim-frame or trimless housings. 12°/24°/36° beam angle.

## MR16 MODULE DOWN LIGHTERS
Category | Item Number | Feature | Accessory | Product Type | Watts | Material | Dimension | Cutout Size | Body Color | Reflector Color | CCT (K) | Powered by | Beam Angle | IP Rating | Luminous | CRI | D.P. | Family | Product Overview
MR16 MODULE DOWN lightERS | LLD-013 | WHITE/BLACK/MATT GOLD |  |  | 8W |  | Ø75x58 | Ø72 | Black/White/Gold | White/Chrome/Black/Silver/Rose Gold/Gold | 3000/4000 | [5 empty] | Rs.830.00 | F | 8W MR16 modular downlight, featuring white/black/matt gold, in Black/White/Gold finish, with a Ø75x58mm body and a Ø72mm cut-out. It is a recessed trim built around a replaceable MR16 lamp. Available in 3000/4000 colour temperatures and White/Chrome/Black/Silver/Rose Gold/Gold reflector options.
MR16 MODULE DOWN lightERS | LLD-014 | WHITE/MATT GOLD |  |  | 8W |  | Ø82x50 | Ø76 | Black/White/Gold | White/Chrome/Black/Silver/Rose Gold/Gold | 3000/4000 | [5 empty] | Rs.720.00 |  | 8W MR16 modular downlight, featuring white/matt gold, in Black/White/Gold finish, with a Ø82x50mm body and a Ø76mm cut-out. It is a recessed trim built around a replaceable MR16 lamp. Available in 3000/4000 colour temperatures and White/Chrome/Black/Silver/Rose Gold/Gold reflector options.
MR16 MODULE DOWN lightERS | LLD-015 | GU10 FRONT LOADING |  |  | GU10 |  | Ø52x86 | Ø45 | Black/White | Gun Metal / Silver / Gold / White / Matt Black | [6 empty] | Rs.775.00 |  | GU10 MR16 modular downlight, featuring gu10 front loading, in Black/White finish, with a Ø52x86mm body and a Ø45mm cut-out. It is a recessed trim built around a replaceable MR16 lamp. Gun Metal / Silver / Gold / White / Matt Black reflector options.
MR16 MODULE DOWN lightERS | LLD-016 | MR16 FRONT LOADING |  |  | 8W |  | Ø82x50 | Ø76 | White | Gun Metal/Silver/Gold/White/Matt Black | 3000/4000 | [5 empty] | Rs.820.00 | F | 8W MR16 modular downlight, featuring mr16 front loading, in White finish, with a Ø82x50mm body and a Ø76mm cut-out. It is a recessed trim built around a replaceable MR16 lamp. Available in 3000/4000 colour temperatures and Gun Metal/Silver/Gold/White/Matt Black reflector options.
MR16 MODULE DOWN lightERS | LLD-017 | GU10 FRONT LOADING |  |  | GU10 |  | Ø52x86 | Ø45 | Black/White | Gun Metal / Silver / Gold / White / Matt Black | [6 empty] | Rs.775.00 |  | GU10 MR16 modular downlight, featuring gu10 front loading, in Black/White finish, with a Ø52x86mm body and a Ø45mm cut-out. It is a recessed trim built around a replaceable MR16 lamp. Gun Metal / Silver / Gold / White / Matt Black reflector options.

## LED SMD SLIM SURFACE PANELS
Category | Item Number | Feature | Accessory | Product Type | Watts | Material | Dimension | Cutout Size | Body Color | Reflector Color | CCT (K) | Powered by | Beam Angle | IP Rating | Luminous | CRI | D.P. | Website | Family | Product Overview
LED SMD SLIM SURFACE PANELS | LLS-011 | SLIM BORDER SUPER SLIM SURFACE FIXTURE |  |  | 7W |  | Ø100x16 | - | White |  | 3000K/4000K/6000K | SANAN | 160° | IP20 | 90-100lm | >80 | Rs.895.00 |  | F | 7W slim surface-mounted SMD panel, featuring slim border super slim surface fixture, in White finish, with a Ø100x16mm body. It is an ultra-slim panel that surface-mounts without a recess. Available in 3000K/4000K/6000K colour temperatures, 160° beam angle, CRI >80, 90-100lm output, built on SANAN LEDs and rated IP20.
LED SMD SLIM SURFACE PANELS | LLS-011A | SLIM BORDER SUPER SLIM SURFACE FIXTURE |  |  | 14W |  | Ø150x16 | - | White |  | 3000K/4000K/6000K | SANAN | 160° | IP20 | 90-100lm | >80 | Rs.1410.00 |  |  | 14W slim surface-mounted SMD panel, featuring slim border super slim surface fixture, in White finish, with a Ø150x16mm body. It is an ultra-slim panel that surface-mounts without a recess. Available in 3000K/4000K/6000K colour temperatures, 160° beam angle, CRI >80, 90-100lm output, built on SANAN LEDs and rated IP20.
LED SMD SLIM SURFACE PANELS | LLS-011B | SLIM BORDER SUPER SLIM SURFACE FIXTURE |  |  | 21W |  | Ø175x16 | - | White |  | 3000K/4000K/6000K | SANAN | 160° | IP20 | 90-100lm | >80 | Rs.1870.00 |  |  | 21W slim surface-mounted SMD panel, featuring slim border super slim surface fixture, in White finish, with a Ø175x16mm body. It is an ultra-slim panel that surface-mounts without a recess. Available in 3000K/4000K/6000K colour temperatures, 160° beam angle, CRI >80, 90-100lm output, built on SANAN LEDs and rated IP20.
LED SMD SLIM SURFACE PANELS | LLS-012 | SLIM BORDER SUPER SLIM SURFACE FIXTURE |  | S.P.O | 7W |  | o100x100x16 | - | White |  | 3000K/4000K/6000K | SANAN | 160° | IP20 | 90-100lm | >80 | Rs.895.00 |  | F | 7W slim surface-mounted SMD panel, featuring slim border super slim surface fixture, in White finish, measuring o100x100x16. It is an ultra-slim panel that surface-mounts without a recess. Available in 3000K/4000K/6000K colour temperatures, 160° beam angle, CRI >80, 90-100lm output, built on SANAN LEDs and rated IP20.
LED SMD SLIM SURFACE PANELS | LLS-012A | SLIM BORDER SUPER SLIM SURFACE FIXTURE |  |  | 14W |  | o150x150x16 | - | White |  | 3000K/4000K/6000K | SANAN | 160° | IP20 | 90-100lm | >80 | Rs.1410.00 |  |  | 14W slim surface-mounted SMD panel, featuring slim border super slim surface fixture, in White finish, measuring o150x150x16. It is an ultra-slim panel that surface-mounts without a recess. Available in 3000K/4000K/6000K colour temperatures, 160° beam angle, CRI >80, 90-100lm output, built on SANAN LEDs and rated IP20.
LED SMD SLIM SURFACE PANELS | LLS-012B | SLIM BORDER SUPER SLIM SURFACE FIXTURE |  |  | 21W |  | o175x175x16 | - | White |  | 3000K/4000K/6000K | SANAN | 160° | IP20 | 90-100lm | >80 | Rs.1870.00 |  |  | 21W slim surface-mounted SMD panel, featuring slim border super slim surface fixture, in White finish, measuring o175x175x16. It is an ultra-slim panel that surface-mounts without a recess. Available in 3000K/4000K/6000K colour temperatures, 160° beam angle, CRI >80, 90-100lm output, built on SANAN LEDs and rated IP20.
LED SMD SLIM SURFACE PANELS | LLS-018 |  |  |  | 8W |  | Ø90x60 | - | Black/White |  | 3000K/4000K/6000K | EVERlight | 100° | IP20 | 560-640lm | >80 | Rs.2205.00 |  | F | 8W slim surface-mounted SMD panel, in Black/White finish, with a Ø90x60mm body. It is an ultra-slim panel that surface-mounts without a recess. Available in 3000K/4000K/6000K colour temperatures, 100° beam angle, CRI >80, 560-640lm output, built on EVERlight LEDs and rated IP20.
LED SMD SLIM SURFACE PANELS | LLS-019 |  |  |  | 12W |  | Ø120x65 | - | Black/White |  | 3000K/4000K/6000K | EVERlight | 100° | IP20 | 840-960lm | >80 | Rs.2880.00 |  |  | 12W slim surface-mounted SMD panel, in Black/White finish, with a Ø120x65mm body. It is an ultra-slim panel that surface-mounts without a recess. Available in 3000K/4000K/6000K colour temperatures, 100° beam angle, CRI >80, 840-960lm output, built on EVERlight LEDs and rated IP20.
LED SMD SLIM SURFACE PANELS | LLS-020 |  |  |  | 16W |  | Ø140x65 | - | Black/White |  | 3000K/4000K/6000K | EVERlight | 100° | IP20 | 1120-1280lm | >80 | Rs.3575.00 |  |  | 16W slim surface-mounted SMD panel, in Black/White finish, with a Ø140x65mm body. It is an ultra-slim panel that surface-mounts without a recess. Available in 3000K/4000K/6000K colour temperatures, 100° beam angle, CRI >80, 1120-1280lm output, built on EVERlight LEDs and rated IP20.
LED SMD SLIM SURFACE PANELS | LLS-027 | 220V DOB Round |  | S.P.O | 3W |  | Ø60x10 | - | White |  | 4000K/6000K | BRIDGELUX DOB | 180° | IP20 | 80lm/w | >80 | Rs.345.00 |  | F | 3W slim surface-mounted SMD panel, featuring 220v dob round, in White finish, with a Ø60x10mm body. It is an ultra-slim panel that surface-mounts without a recess. Available in 4000K/6000K colour temperatures, 180° beam angle, CRI >80, 80lm/w output, built on BRIDGELUX DOB LEDs and rated IP20.
LED SMD SLIM SURFACE PANELS | LLS-028 | 220V DOB Round |  | S.P.O | 6W |  | Ø80x10 | - | White |  | 4000K/6000K | BRIDGELUX DOB | 160° | IP20 | 80lm/w | >80 | Rs.550.00 |  |  | 6W slim surface-mounted SMD panel, featuring 220v dob round, in White finish, with a Ø80x10mm body. It is an ultra-slim panel that surface-mounts without a recess. Available in 4000K/6000K colour temperatures, 160° beam angle, CRI >80, 80lm/w output, built on BRIDGELUX DOB LEDs and rated IP20.
LED SMD SLIM SURFACE PANELS | LLS-029 | 220V DOB Square |  | S.P.O | 3W |  | o60x60x10 | - | White |  | 3000K/4000K/6000K | BRIDGELUX DOB | 180° | IP20 | 80lm/w | >80 | Rs.365.00 |  |  | 3W slim surface-mounted SMD panel, featuring 220v dob square, in White finish, measuring o60x60x10. It is an ultra-slim panel that surface-mounts without a recess. Available in 3000K/4000K/6000K colour temperatures, 180° beam angle, CRI >80, 80lm/w output, built on BRIDGELUX DOB LEDs and rated IP20.
LED SMD SLIM SURFACE PANELS | LLS-030 | 220V DOB Square |  | S.P.O | 6W |  | o80x80x10 | - | White |  | 3000K/4000K/6000K | BRIDGELUX DOB | 180° | IP20 | 80lm/w | >80 | Rs.610.00 |  |  | 6W slim surface-mounted SMD panel, featuring 220v dob square, in White finish, measuring o80x80x10. It is an ultra-slim panel that surface-mounts without a recess. Available in 3000K/4000K/6000K colour temperatures, 180° beam angle, CRI >80, 80lm/w output, built on BRIDGELUX DOB LEDs and rated IP20.
LED SMD SLIM SURFACE PANELS | LLS-092 | FLAT SURFACE RIMLESS FIXTURE |  |  | 12W |  | Ø90x38 | - | White/Black |  | 3000K/4000K/6000K | BMTC | 120° | IP20 | 80lm/w | >80 | Rs.1400.00 | W | F | 12W slim surface-mounted SMD panel, featuring flat surface rimless fixture, in White/Black finish, with a Ø90x38mm body. It is an ultra-slim panel that surface-mounts without a recess. Available in 3000K/4000K/6000K colour temperatures, 120° beam angle, CRI >80, 80lm/w output, built on BMTC LEDs and rated IP20.
LED SMD SLIM SURFACE PANELS | LLS-093 | FLAT SURFACE RIMLESS FIXTURE |  |  | 18W |  | Ø141x38 | - | White/Black |  | 3000K/4000K/6000K | BMTC | 120° | IP20 | 80lm/w | >80 | Rs.2200.00 | W |  | 18W slim surface-mounted SMD panel, featuring flat surface rimless fixture, in White/Black finish, with a Ø141x38mm body. It is an ultra-slim panel that surface-mounts without a recess. Available in 3000K/4000K/6000K colour temperatures, 120° beam angle, CRI >80, 80lm/w output, built on BMTC LEDs and rated IP20.
LED SMD SLIM SURFACE PANELS | LLS-094 | FLAT SURFACE RIMLESS FIXTURE |  |  | 24W |  | Ø206x42 | - | White/Black |  | 3000K/4000K/6000K | BMTC | 120° | IP20 | 80lm/w | >80 | Rs.3265.00 | W |  | 24W slim surface-mounted SMD panel, featuring flat surface rimless fixture, in White/Black finish, with a Ø206x42mm body. It is an ultra-slim panel that surface-mounts without a recess. Available in 3000K/4000K/6000K colour temperatures, 120° beam angle, CRI >80, 80lm/w output, built on BMTC LEDs and rated IP20.
LED SMD SLIM SURFACE PANELS | LLS-092A | FLAT SURFACE RIMLESS FIXTURE |  |  | 10W |  | Ø96x32 | - | White/Black |  | 3000K/4000K/6000K | BMTC | 160° | IP20 | 80lm/w | >80 | Rs.935.00 | W |  | 10W slim surface-mounted SMD panel, featuring flat surface rimless fixture, in White/Black finish, with a Ø96x32mm body. It is an ultra-slim panel that surface-mounts without a recess. Available in 3000K/4000K/6000K colour temperatures, 160° beam angle, CRI >80, 80lm/w output, built on BMTC LEDs and rated IP20.
LED SMD SLIM SURFACE PANELS | LLS-093A | FLAT SURFACE RIMLESS FIXTURE |  |  | 16W |  | Ø153x35 | - | White/Black |  | 3000K/4000K/6000K | BMTC | 160° | IP20 | 80lm/w | >80 | Rs.1505.00 | W |  | 16W slim surface-mounted SMD panel, featuring flat surface rimless fixture, in White/Black finish, with a Ø153x35mm body. It is an ultra-slim panel that surface-mounts without a recess. Available in 3000K/4000K/6000K colour temperatures, 160° beam angle, CRI >80, 80lm/w output, built on BMTC LEDs and rated IP20.
LED SMD SLIM SURFACE PANELS | LLS-094A | FLAT SURFACE RIMLESS FIXTURE |  |  | 22W |  | Ø179x35 | - | White/Black |  | 3000K/4000K/6000K | BMTC | 160° | IP20 | 80lm/w | >80 | Rs.1835.00 | W |  | 22W slim surface-mounted SMD panel, featuring flat surface rimless fixture, in White/Black finish, with a Ø179x35mm body. It is an ultra-slim panel that surface-mounts without a recess. Available in 3000K/4000K/6000K colour temperatures, 160° beam angle, CRI >80, 80lm/w output, built on BMTC LEDs and rated IP20.
LED SMD SLIM SURFACE PANELS | LLS-092B | FLAT SURFACE RIMLESS FIXTURE |  |  | 10W |  | o95x95x32 | - | White/Black |  | 3000K/4000K/6000K | BRIDGELUX | 160° | IP20 | 80lm/w | >80 | Rs.985.00 | W | F | 10W slim surface-mounted SMD panel, featuring flat surface rimless fixture, in White/Black finish, measuring o95x95x32. It is an ultra-slim panel that surface-mounts without a recess. Available in 3000K/4000K/6000K colour temperatures, 160° beam angle, CRI >80, 80lm/w output, built on BRIDGELUX LEDs and rated IP20.
LED SMD SLIM SURFACE PANELS | LLS-093B | FLAT SURFACE RIMLESS FIXTURE |  |  | 16W |  | o153x153x35 | - | White/Black |  | 3000K/4000K/6000K | BRIDGELUX | 160° | IP20 | 80lm/w | >80 | Rs.1505.00 | W |  | 16W slim surface-mounted SMD panel, featuring flat surface rimless fixture, in White/Black finish, measuring o153x153x35. It is an ultra-slim panel that surface-mounts without a recess. Available in 3000K/4000K/6000K colour temperatures, 160° beam angle, CRI >80, 80lm/w output, built on BRIDGELUX LEDs and rated IP20.
LED SMD SLIM SURFACE PANELS | LLS-094B | FLAT SURFACE RIMLESS FIXTURE |  |  | 22W |  | o178x178x35 | - | White/Black |  | 3000K/4000K/6000K | BRIDGELUX | 160° | IP20 | 80lm/w | >80 | Rs.1865.00 | W |  | 22W slim surface-mounted SMD panel, featuring flat surface rimless fixture, in White/Black finish, measuring o178x178x35. It is an ultra-slim panel that surface-mounts without a recess. Available in 3000K/4000K/6000K colour temperatures, 160° beam angle, CRI >80, 80lm/w output, built on BRIDGELUX LEDs and rated IP20.
LED SMD SLIM SURFACE PANELS | LLS-058 |  |  | S.P.O | 16W |  | Ø175x41 | - | White/Black |  | 3000K/4000K | EVERlight | 120° | IP20 | 1280-1440lm | >80 | Rs.3765.00 | W | F | 16W slim surface-mounted SMD panel, in White/Black finish, with a Ø175x41mm body. It is an ultra-slim panel that surface-mounts without a recess. Available in 3000K/4000K colour temperatures, 120° beam angle, CRI >80, 1280-1440lm output, built on EVERlight LEDs and rated IP20.
LED SMD SLIM SURFACE PANELS | LLS-059 |  |  | S.P.O | 20W |  | Ø210x41 | - | White/Black |  | 3000K/4000K | EVERlight | 120° | IP20 | 1600-1800lm | >80 | Rs.4400.00 | W |  | 20W slim surface-mounted SMD panel, in White/Black finish, with a Ø210x41mm body. It is an ultra-slim panel that surface-mounts without a recess. Available in 3000K/4000K colour temperatures, 120° beam angle, CRI >80, 1600-1800lm output, built on EVERlight LEDs and rated IP20.
LED SMD SLIM SURFACE PANELS | LLS-060 |  |  | S.P.O | 30W |  | Ø250x45 | - | White/Black |  | 3000K/4000K | EVERlight | 120° | IP20 | 2400-2700lm | >80 | Rs.6385.00 | W |  | 30W slim surface-mounted SMD panel, in White/Black finish, with a Ø250x45mm body. It is an ultra-slim panel that surface-mounts without a recess. Available in 3000K/4000K colour temperatures, 120° beam angle, CRI >80, 2400-2700lm output, built on EVERlight LEDs and rated IP20.

## LED CONCEALED STEP LIGHTS
Category | Item Number | Feature | Accessory | Product Type | Watts | Material | Dimension | Cutout Size | Body Color | Reflector Color | CCT (K) | Powered by | Beam Angle | IP Rating | Luminous | CRI | D.P. | Website | Family | Product Overview
LED CONCEALED INDOOR STEP lightS | LLF-160 |  |  | S.P.O | 1W |  | Ø45x65 | Ø42 | White |  | 3000K | BRIDGELUX | 60° | IP20 | 80lm/w | >80 | Rs.655.00 | W | F | 1W recessed step / foot light, in White finish, with a Ø45x65mm body and a Ø42mm cut-out. It is a low-glare marker light for stairs, corridors and skirting. Available in 3000K, 60° beam angle, CRI >80, 80lm/w output, built on BRIDGELUX LEDs and rated IP20.
LED CONCEALED INDOOR STEP lightS | LLF-161 |  |  | S.P.O | 1W |  | Ø45x45x65 | Ø42 | White |  | 3000K | BRIDGELUX | 60° | IP20 | 80lm/w | >80 | Rs.675.00 | W |  | 1W recessed step / foot light, in White finish, with a Ø45x45x65mm body and a Ø42mm cut-out. It is a low-glare marker light for stairs, corridors and skirting. Available in 3000K, 60° beam angle, CRI >80, 80lm/w output, built on BRIDGELUX LEDs and rated IP20.
LED CONCEALED INDOOR STEP lightS | LLF-162 |  |  | S.P.O | 1W |  | Ø45x45x65 | Ø42 | White |  | 3000K | BRIDGELUX | 60° | IP20 | 80lm/w | >80 | Rs.675.00 | W |  | 1W recessed step / foot light, in White finish, with a Ø45x45x65mm body and a Ø42mm cut-out. It is a low-glare marker light for stairs, corridors and skirting. Available in 3000K, 60° beam angle, CRI >80, 80lm/w output, built on BRIDGELUX LEDs and rated IP20.
LED CONCEALED INDOOR STEP lightS | LLF-163 |  |  | S.P.O | 1W |  | Ø80x50 | Ø75 | White |  | 3000K | BRIDGELUX | 60° | IP20 | 80lm/w | >80 | Rs.1055.00 | W | F | 1W recessed step / foot light, in White finish, with a Ø80x50mm body and a Ø75mm cut-out. It is a low-glare marker light for stairs, corridors and skirting. Available in 3000K, 60° beam angle, CRI >80, 80lm/w output, built on BRIDGELUX LEDs and rated IP20.
LED CONCEALED INDOOR STEP lightS | LLF-164 |  |  | S.P.O | 3W |  | o80x80x50 | Ø75 | White |  | 3000K | BRIDGELUX | 60° | IP20 | 80lm/w | >80 | Rs.1055.00 | W |  | 3W recessed step / foot light, in White finish, measuring o80x80x50 and a Ø75mm cut-out. It is a low-glare marker light for stairs, corridors and skirting. Available in 3000K, 60° beam angle, CRI >80, 80lm/w output, built on BRIDGELUX LEDs and rated IP20.

## LED SMD SURFACE FIXTURES
Category | Item Number | Feature | Accessory | Product Type | Watts | Material | Dimension | Cutout Size | Body Color | Reflector Color | CCT (K) | Powered by | Beam Angle | IP Rating | Luminous | CRI | D.P. | Website | Family | Product Overview
LED SMD SURFACE FIXTURES | LLS-111 | DOB ROUND |  |  | 3W |  | Ø35x21 | - | Satin Black/Matt White |  | 3000K/4000K | BRIDGELUX DOB | 180° | IP20 | 80lm/w | >80 | Rs.410.00 | W | F | 3W surface-mounted SMD fixture, featuring dob round, in Satin Black/Matt White finish, with a Ø35x21mm body. It is a compact surface luminaire for low-clearance ceilings. Available in 3000K/4000K colour temperatures, 180° beam angle, CRI >80, 80lm/w output, built on BRIDGELUX DOB LEDs and rated IP20.
LED SMD SURFACE FIXTURES | LLS-112 | DOB SQUARE |  |  | 3W |  | o35x21 | - | Satin Black/Matt White |  | 3000K/4000K | BRIDGELUX DOB | 180° | IP20 | 80lm/w | >80 | Rs.410.00 | W |  | 3W surface-mounted SMD fixture, featuring dob square, in Satin Black/Matt White finish, measuring o35x21. It is a compact surface luminaire for low-clearance ceilings. Available in 3000K/4000K colour temperatures, 180° beam angle, CRI >80, 80lm/w output, built on BRIDGELUX DOB LEDs and rated IP20.
LED SMD SURFACE FIXTURES | LLS-120A | DIFFUSED / WITH PCB |  |  | 7W |  | Ø58x57 | - | White/Black | White/Matt Black/Silver/Copper/Gun Black | 3000K/4000K/6000K | BMTC | 90° | IP20 | 80lm/w | >90 | Rs.1100.00 | W | F | 7W surface-mounted SMD fixture, featuring diffused / with pcb, in White/Black finish, with a Ø58x57mm body. It is a compact surface luminaire for low-clearance ceilings. Available in 3000K/4000K/6000K colour temperatures, 90° beam angle, CRI >90, 80lm/w output, White/Matt Black/Silver/Copper/Gun Black reflector options, built on BMTC LEDs and rated IP20.
LED SMD SURFACE FIXTURES | LLS-121A | DIFFUSED / WITH PCB |  |  | 12W |  | Ø72x69 | - | White/Black | White/Matt Black/Silver/Copper/Gun Black | 3000K/4000K/6000K | BMTC | 90° | IP20 | 80lm/w | >90 | Rs.1305.00 | W |  | 12W surface-mounted SMD fixture, featuring diffused / with pcb, in White/Black finish, with a Ø72x69mm body. It is a compact surface luminaire for low-clearance ceilings. Available in 3000K/4000K/6000K colour temperatures, 90° beam angle, CRI >90, 80lm/w output, White/Matt Black/Silver/Copper/Gun Black reflector options, built on BMTC LEDs and rated IP20.
LED SMD SURFACE FIXTURES | LLS-122A | DIFFUSED / WITH PCB |  |  | 18W |  | Ø86x77 | - | White/Black | White/Matt Black/Silver/Copper/Gun Black | 3000K/4000K/6000K | BMTC | 90° | IP20 | 80lm/w | >90 | Rs.1815.00 | W |  | 18W surface-mounted SMD fixture, featuring diffused / with pcb, in White/Black finish, with a Ø86x77mm body. It is a compact surface luminaire for low-clearance ceilings. Available in 3000K/4000K/6000K colour temperatures, 90° beam angle, CRI >90, 80lm/w output, White/Matt Black/Silver/Copper/Gun Black reflector options, built on BMTC LEDs and rated IP20.
LED SMD SURFACE FIXTURES | LLS-123A | DIFFUSED / WITH PCB |  |  | 24W |  | Ø109x86 | - | White/Black | White/Matt Black/Silver/Copper/Gun Black | 3000K/4000K/6000K | BMTC | 90° | IP20 | 80lm/w | >90 | Rs.2390.00 | W |  | 24W surface-mounted SMD fixture, featuring diffused / with pcb, in White/Black finish, with a Ø109x86mm body. It is a compact surface luminaire for low-clearance ceilings. Available in 3000K/4000K/6000K colour temperatures, 90° beam angle, CRI >90, 80lm/w output, White/Matt Black/Silver/Copper/Gun Black reflector options, built on BMTC LEDs and rated IP20.
LED SMD SURFACE FIXTURES | LLS-124A |  |  |  | 7W |  | Ø58x60 | - | White/Black |  | 3000K/4000K/6000K | BRIDGELUX | 120° | IP20 | 80lm/w | >90 | Rs.950.00 | W | F | 7W surface-mounted SMD fixture, in White/Black finish, with a Ø58x60mm body. It is a compact surface luminaire for low-clearance ceilings. Available in 3000K/4000K/6000K colour temperatures, 120° beam angle, CRI >90, 80lm/w output, built on BRIDGELUX LEDs and rated IP20.
LED SMD SURFACE FIXTURES | LLS-124A |  |  |  | 7W |  | Ø58x60 | - | Gun Black |  | 3000K/4000K/6000K | BRIDGELUX | 120° | IP20 | 80lm/w | >90 | Rs.1035.00 | W |  | 7W surface-mounted SMD fixture, in Gun Black finish, with a Ø58x60mm body. It is a compact surface luminaire for low-clearance ceilings. Available in 3000K/4000K/6000K colour temperatures, 120° beam angle, CRI >90, 80lm/w output, built on BRIDGELUX LEDs and rated IP20.
LED SMD SURFACE FIXTURES | LLS-125A |  |  |  | 12W |  | Ø72x70 | - | White/Black |  | 3000K/4000K/6000K | BRIDGELUX | 120° | IP20 | 80lm/w | >90 | Rs.1180.00 | W |  | 12W surface-mounted SMD fixture, in White/Black finish, with a Ø72x70mm body. It is a compact surface luminaire for low-clearance ceilings. Available in 3000K/4000K/6000K colour temperatures, 120° beam angle, CRI >90, 80lm/w output, built on BRIDGELUX LEDs and rated IP20.
LED SMD SURFACE FIXTURES | LLS-125A |  |  |  | 12W |  | Ø72x70 | - | Gun Black |  | 3000K/4000K/6000K | BRIDGELUX | 120° | IP20 | 80lm/w | >90 | Rs.1310.00 | W |  | 12W surface-mounted SMD fixture, in Gun Black finish, with a Ø72x70mm body. It is a compact surface luminaire for low-clearance ceilings. Available in 3000K/4000K/6000K colour temperatures, 120° beam angle, CRI >90, 80lm/w output, built on BRIDGELUX LEDs and rated IP20.
LED SMD SURFACE FIXTURES | LLS-126A |  |  |  | 18W |  | Ø85x80 | - | White/Black |  | 3000K/4000K/6000K | BRIDGELUX | 120° | IP20 | 80lm/w | >90 | Rs.1825.00 | W |  | 18W surface-mounted SMD fixture, in White/Black finish, with a Ø85x80mm body. It is a compact surface luminaire for low-clearance ceilings. Available in 3000K/4000K/6000K colour temperatures, 120° beam angle, CRI >90, 80lm/w output, built on BRIDGELUX LEDs and rated IP20.
LED SMD SURFACE FIXTURES | LLS-126A |  |  |  | 18W |  | Ø85x80 | - | Gun Black |  | 3000K/4000K/6000K | BRIDGELUX | 120° | IP20 | 80lm/w | >90 | Rs.1970.00 | W |  | 18W surface-mounted SMD fixture, in Gun Black finish, with a Ø85x80mm body. It is a compact surface luminaire for low-clearance ceilings. Available in 3000K/4000K/6000K colour temperatures, 120° beam angle, CRI >90, 80lm/w output, built on BRIDGELUX LEDs and rated IP20.

## LED COB SURFACE FIXTURES
Category | Item Number | Feature | Accessory | Product Type | Watts | Material | Dimension | Cutout Size | Body Color | Reflector Color | CCT (K) | Powered by | Beam Angle | IP Rating | Luminous | CRI | D.P. | Website | Family | Product Overview
LED COB SURFACE FIXTURES | LLS-046 |  |  |  | 12W |  | o73x73x95 | - | Matt Black/Matt White | White/Black/Gold/Silver | 3000K/4000K/6000K | BRIDGELUX | 30° | IP20 | 960-1080lm | >90 | Rs.2315.00 |  | F | 12W surface-mounted COB spot, in Matt Black/Matt White finish, measuring o73x73x95. It is a cube or cylinder surface body with a deep anti-glare reflector. Available in 3000K/4000K/6000K colour temperatures, 30° beam angle, CRI >90, 960-1080lm output, White/Black/Gold/Silver reflector options, built on BRIDGELUX LEDs and rated IP20. Offered with optional CCT-switchable (3-in-1) and dimmable RF+BLE, phase-cut or DALI (DT6/DT8) driver upgrades.
LED COB SURFACE FIXTURES | LLS-046A |  |  |  | 20W |  | o95x95x100 | - | Matt Black/Matt White | White/Black/Gold/Silver | 3000K/4000K/6000K | BRIDGELUX | 30° | IP20 | 1600-1800lm | >90 | Rs.3305.00 |  |  | 20W surface-mounted COB spot, in Matt Black/Matt White finish, measuring o95x95x100. It is a cube or cylinder surface body with a deep anti-glare reflector. Available in 3000K/4000K/6000K colour temperatures, 30° beam angle, CRI >90, 1600-1800lm output, White/Black/Gold/Silver reflector options, built on BRIDGELUX LEDs and rated IP20. Offered with optional CCT-switchable (3-in-1) and dimmable RF+BLE, phase-cut or DALI (DT6/DT8) driver upgrades.
LED COB SURFACE FIXTURES | LLS-046B |  |  |  | 30W |  | o115x115x125 | - | Matt Black/Matt White | White/Black/Gold/Silver | 3000K/4000K/6000K | BRIDGELUX | 30° | IP20 | 2400-2700lm | >90 | Rs.4285.00 |  |  | 30W surface-mounted COB spot, in Matt Black/Matt White finish, measuring o115x115x125. It is a cube or cylinder surface body with a deep anti-glare reflector. Available in 3000K/4000K/6000K colour temperatures, 30° beam angle, CRI >90, 2400-2700lm output, White/Black/Gold/Silver reflector options, built on BRIDGELUX LEDs and rated IP20. Offered with optional CCT-switchable (3-in-1) and dimmable RF+BLE, phase-cut or DALI (DT6/DT8) driver upgrades.
LED COB SURFACE FIXTURES | LLS-047 |  |  |  | 12W |  | o73x73x95 | - | Matt Black/Matt White |  | 3000K/4000K/6000K | BRIDGELUX | 30° | IP20 | 960-1080lm | >90 | Rs.2445.00 |  |  | 12W surface-mounted COB spot, in Matt Black/Matt White finish, measuring o73x73x95. It is a cube or cylinder surface body with a deep anti-glare reflector. Available in 3000K/4000K/6000K colour temperatures, 30° beam angle, CRI >90, 960-1080lm output, built on BRIDGELUX LEDs and rated IP20. Offered with optional CCT-switchable (3-in-1) and dimmable RF+BLE, phase-cut or DALI (DT6/DT8) driver upgrades.
LED COB SURFACE FIXTURES | LLS-068 |  |  |  | 12W |  | Ø73x100 | - | Matt White/Matt Black | White/Black/Gold/Silver | 3000K/4000K/6000K | BRIDGELUX | 30° | IP20 | 900-980lm | >80 | Rs.2170.00 | W | F | 12W surface-mounted COB spot, in Matt White/Matt Black finish, with a Ø73x100mm body. It is a cube or cylinder surface body with a deep anti-glare reflector. Available in 3000K/4000K/6000K colour temperatures, 30° beam angle, CRI >80, 900-980lm output, White/Black/Gold/Silver reflector options, built on BRIDGELUX LEDs and rated IP20. Offered with optional CCT-switchable (3-in-1) and dimmable RF+BLE, phase-cut or DALI (DT6/DT8) driver upgrades.
LED COB SURFACE FIXTURES | LLS-069 |  |  |  | 20W |  | Ø94x116 | - | Matt White/Matt Black | White/Black/Gold/Silver | 3000K/4000K/6000K | BRIDGELUX | 30° | IP20 | 1600-1800lm | >80 | Rs.3115.00 | W |  | 20W surface-mounted COB spot, in Matt White/Matt Black finish, with a Ø94x116mm body. It is a cube or cylinder surface body with a deep anti-glare reflector. Available in 3000K/4000K/6000K colour temperatures, 30° beam angle, CRI >80, 1600-1800lm output, White/Black/Gold/Silver reflector options, built on BRIDGELUX LEDs and rated IP20. Offered with optional CCT-switchable (3-in-1) and dimmable RF+BLE, phase-cut or DALI (DT6/DT8) driver upgrades.
LED COB SURFACE FIXTURES | LLS-070 |  |  |  | 30W |  | Ø115x125 | - | Matt White/Matt Black | White/Black/Gold/Silver | 3000K/4000K/6000K | BRIDGELUX | 30° | IP20 | 2400-2700lm | >80 | Rs.4110.00 | W |  | 30W surface-mounted COB spot, in Matt White/Matt Black finish, with a Ø115x125mm body. It is a cube or cylinder surface body with a deep anti-glare reflector. Available in 3000K/4000K/6000K colour temperatures, 30° beam angle, CRI >80, 2400-2700lm output, White/Black/Gold/Silver reflector options, built on BRIDGELUX LEDs and rated IP20. Offered with optional CCT-switchable (3-in-1) and dimmable RF+BLE, phase-cut or DALI (DT6/DT8) driver upgrades.
LED COB SURFACE FIXTURES | LLS-048 |  |  | S.P.O | 7W |  | Ø60x95 | - | Matt White |  | 3000K/4000K/6000K | BRIDGELUX | 60° | IP20 | 560-630lm | >80 | Rs.2000.00 | W | F | 7W surface-mounted COB spot, in Matt White finish, with a Ø60x95mm body. It is a cube or cylinder surface body with a deep anti-glare reflector. Available in 3000K/4000K/6000K colour temperatures, 60° beam angle, CRI >80, 560-630lm output, built on BRIDGELUX LEDs and rated IP20. Offered with optional CCT-switchable (3-in-1) and dimmable RF+BLE, phase-cut or DALI (DT6/DT8) driver upgrades.
LED COB SURFACE FIXTURES | LLS-049 |  |  | S.P.O | 12W |  | Ø70x105 | - | Matt White/Matt Black |  | 3000K/4000K/6000K | BRIDGELUX | 60° | IP20 | 960-1080lm/w | >80 | Rs.2950.00 | W |  | 12W surface-mounted COB spot, in Matt White/Matt Black finish, with a Ø70x105mm body. It is a cube or cylinder surface body with a deep anti-glare reflector. Available in 3000K/4000K/6000K colour temperatures, 60° beam angle, CRI >80, 960-1080lm/w output, built on BRIDGELUX LEDs and rated IP20. Offered with optional CCT-switchable (3-in-1) and dimmable RF+BLE, phase-cut or DALI (DT6/DT8) driver upgrades.
LED COB SURFACE FIXTURES | LLS-050 |  |  | S.P.O | 20W |  | Ø100x130 | - | Matt White/Matt Black |  | 3000K/4000K/6000K | BRIDGELUX | 60° | IP20 | 1600-1800lm/w | >80 | Rs.4445.00 | W |  | 20W surface-mounted COB spot, in Matt White/Matt Black finish, with a Ø100x130mm body. It is a cube or cylinder surface body with a deep anti-glare reflector. Available in 3000K/4000K/6000K colour temperatures, 60° beam angle, CRI >80, 1600-1800lm/w output, built on BRIDGELUX LEDs and rated IP20. Offered with optional CCT-switchable (3-in-1) and dimmable RF+BLE, phase-cut or DALI (DT6/DT8) driver upgrades.
LED COB SURFACE FIXTURES | LLS-072 | TILTABLE |  | S.P.O | 10W |  | Ø60x135x132 | - | White/Black |  | 3000K/4000K/6000K | BRIDGELUX | 38° | IP20 | 80lm/w | >80 | Rs.2300.00 |  | F | 10W surface-mounted COB spot, featuring tiltable, in White/Black finish, with a Ø60x135x132mm body. It is a cube or cylinder surface body with a deep anti-glare reflector. Available in 3000K/4000K/6000K colour temperatures, 38° beam angle, CRI >80, 80lm/w output, built on BRIDGELUX LEDs and rated IP20. Offered with optional CCT-switchable (3-in-1) and dimmable RF+BLE, phase-cut or DALI (DT6/DT8) driver upgrades.
LED COB SURFACE FIXTURES | LLS-073 | TILTABLE |  | S.P.O | 20W |  | Ø80x150x157 | - | White |  | 3000K/4000K/6000K | BRIDGELUX | 38° | IP20 | 80lm/w | >80 | Rs.3350.00 |  |  | 20W surface-mounted COB spot, featuring tiltable, in White finish, with a Ø80x150x157mm body. It is a cube or cylinder surface body with a deep anti-glare reflector. Available in 3000K/4000K/6000K colour temperatures, 38° beam angle, CRI >80, 80lm/w output, built on BRIDGELUX LEDs and rated IP20. Offered with optional CCT-switchable (3-in-1) and dimmable RF+BLE, phase-cut or DALI (DT6/DT8) driver upgrades.
LED COB SURFACE FIXTURES | LLS-077 | ROUND TILTABLE / 360° ROTATABLE |  | S.P.O | 10W |  | Ø50x160 | - | White/Black |  | 3000K/4000K | BRIDGELUX | 38° | IP20 | 80lm/w | >80 | Rs.3010.00 |  | F | 10W surface-mounted COB spot, featuring round tiltable / 360° rotatable, in White/Black finish, with a Ø50x160mm body. It is a cube or cylinder surface body with a deep anti-glare reflector. Available in 3000K/4000K colour temperatures, 38° beam angle, CRI >80, 80lm/w output, built on BRIDGELUX LEDs and rated IP20. Offered with optional CCT-switchable (3-in-1) and dimmable RF+BLE, phase-cut or DALI (DT6/DT8) driver upgrades.
LED COB SURFACE FIXTURES | LLS-084 | CYLINDRICAL / 360° ROTATABLE 90° TILTABLE |  | S.P.O | 8W |  | Ø75x84 | - | White/Black |  | 3000K/4000K | SANAN | 38° | IP20 | 80lm/w | >80 | Rs.2485.00 |  |  | 8W surface-mounted COB spot, featuring cylindrical / 360° rotatable 90° tiltable, in White/Black finish, with a Ø75x84mm body. It is a cube or cylinder surface body with a deep anti-glare reflector. Available in 3000K/4000K colour temperatures, 38° beam angle, CRI >80, 80lm/w output, built on SANAN LEDs and rated IP20. Offered with optional CCT-switchable (3-in-1) and dimmable RF+BLE, phase-cut or DALI (DT6/DT8) driver upgrades.
LED COB SURFACE FIXTURES | LLS-076 | SURFACE MOVABLE |  | S.P.O | 15W |  | Ø65x180 | - | White/Black |  | 3000K/4000K | BRIDGELUX | 38° | IP20 | 80lm/w | >80 | Rs.5200.00 |  |  | 15W surface-mounted COB spot, featuring surface movable, in White/Black finish, with a Ø65x180mm body. It is a cube or cylinder surface body with a deep anti-glare reflector. Available in 3000K/4000K colour temperatures, 38° beam angle, CRI >80, 80lm/w output, built on BRIDGELUX LEDs and rated IP20. Offered with optional CCT-switchable (3-in-1) and dimmable RF+BLE, phase-cut or DALI (DT6/DT8) driver upgrades.
LED COB SURFACE FIXTURES | LLS-086 | GU10 SURFACE SPOT / SINGLE |  | S.P.O | 8W |  | Ø60x78.5 | Ø80 | White/Black |  | 3000/4000 |  | 160° | IP20 | 80lm/w | >80 | Rs.1205.00 |  | F | 8W surface-mounted COB spot, featuring gu10 surface t / single, in White/Black finish, with a Ø60x78.5mm body and a Ø80mm cut-out. It is a cube or cylinder surface body with a deep anti-glare reflector. Available in 3000/4000 colour temperatures, 160° beam angle, CRI >80, 80lm/w output and rated IP20. Offered with optional CCT-switchable (3-in-1) and dimmable RF+BLE, phase-cut or DALI (DT6/DT8) driver upgrades.
LED COB SURFACE FIXTURES | LLS-087 | GU10 SURFACE SPOT / DOUBLE |  | S.P.O | 8W |  | Ø60x112 | Ø250 | White/Black |  | 3000/4000 |  | 160° | IP20 | 80lm/w | >80 | Rs.2600.00 |  |  | 8W surface-mounted COB spot, featuring gu10 surface t / double, in White/Black finish, with a Ø60x112mm body and a Ø250mm cut-out. It is a cube or cylinder surface body with a deep anti-glare reflector. Available in 3000/4000 colour temperatures, 160° beam angle, CRI >80, 80lm/w output and rated IP20. Offered with optional CCT-switchable (3-in-1) and dimmable RF+BLE, phase-cut or DALI (DT6/DT8) driver upgrades.
LED COB SURFACE FIXTURES | LLS-089 | DOB SURFACE |  |  | 5W |  | Ø60x25 | - | White/Black |  | 3000K/4000K | BRIDGELUX | 60° | IP20 | 80lm/w | >80 | Rs.480.00 |  | F | 5W surface-mounted COB spot, featuring dob surface, in White/Black finish, with a Ø60x25mm body. It is a cube or cylinder surface body with a deep anti-glare reflector. Available in 3000K/4000K colour temperatures, 60° beam angle, CRI >80, 80lm/w output, built on BRIDGELUX LEDs and rated IP20. Offered with optional CCT-switchable (3-in-1) and dimmable RF+BLE, phase-cut or DALI (DT6/DT8) driver upgrades.
LED COB SURFACE FIXTURES | LLS-095 |  |  |  | 7W |  | o55x55x57 | - | White/Black |  | 3000K/4000K/6000K | TEEN | 36° | IP20 | 560lm | >90 | Rs.1005.00 | W | F | 7W surface-mounted COB spot, in White/Black finish, measuring o55x55x57. It is a cube or cylinder surface body with a deep anti-glare reflector. Available in 3000K/4000K/6000K colour temperatures, 36° beam angle, CRI >90, 560lm output, built on TEEN LEDs and rated IP20. Offered with optional CCT-switchable (3-in-1) and dimmable RF+BLE, phase-cut or DALI (DT6/DT8) driver upgrades.
LED COB SURFACE FIXTURES | LLS-096 |  |  |  | 12W |  | o70x70x70 | - | White/Black |  | 3000K/4000K/6000K | TEEN | 36° | IP20 | 960lm | >90 | Rs.1255.00 | W |  | 12W surface-mounted COB spot, in White/Black finish, measuring o70x70x70. It is a cube or cylinder surface body with a deep anti-glare reflector. Available in 3000K/4000K/6000K colour temperatures, 36° beam angle, CRI >90, 960lm output, built on TEEN LEDs and rated IP20. Offered with optional CCT-switchable (3-in-1) and dimmable RF+BLE, phase-cut or DALI (DT6/DT8) driver upgrades.
LED COB SURFACE FIXTURES | LLS-097 |  |  |  | 2x7W |  | o110x55x57 | - | White/Black |  | 3000K/4000K/6000K | TEEN | 36° | IP20 | 1120lm | >90 | Rs.1395.00 | W |  | 2x7W surface-mounted COB spot, in White/Black finish, measuring o110x55x57. It is a cube or cylinder surface body with a deep anti-glare reflector. Available in 3000K/4000K/6000K colour temperatures, 36° beam angle, CRI >90, 1120lm output, built on TEEN LEDs and rated IP20. Offered with optional CCT-switchable (3-in-1) and dimmable RF+BLE, phase-cut or DALI (DT6/DT8) driver upgrades.
LED COB SURFACE FIXTURES | LLS-098 |  |  |  | 2x12W |  | o140x70x170 | - | White/Black |  | 3000K/4000K/6000K | TEEN | 36° | IP20 | 1920lm | >90 | Rs.1825.00 | W |  | 2x12W surface-mounted COB spot, in White/Black finish, measuring o140x70x170. It is a cube or cylinder surface body with a deep anti-glare reflector. Available in 3000K/4000K/6000K colour temperatures, 36° beam angle, CRI >90, 1920lm output, built on TEEN LEDs and rated IP20. Offered with optional CCT-switchable (3-in-1) and dimmable RF+BLE, phase-cut or DALI (DT6/DT8) driver upgrades.
LED COB SURFACE FIXTURES | LLS-099 |  |  |  | 3W |  | Ø46x57 | - | White/Black |  | 3000K/4000K/6000K | TEEN | 36° | IP20 | 260lm | >90 | Rs.840.00 | W | F | 3W surface-mounted COB spot, in White/Black finish, with a Ø46x57mm body. It is a cube or cylinder surface body with a deep anti-glare reflector. Available in 3000K/4000K/6000K colour temperatures, 36° beam angle, CRI >90, 260lm output, built on TEEN LEDs and rated IP20. Offered with optional CCT-switchable (3-in-1) and dimmable RF+BLE, phase-cut or DALI (DT6/DT8) driver upgrades.
LED COB SURFACE FIXTURES | LLS-100 |  |  |  | 7W |  | Ø55x60 | - | White/Black |  | 3000K/4000K/6000K | TEEN | 36° | IP20 | 560lm | >90 | Rs.1005.00 | W |  | 7W surface-mounted COB spot, in White/Black finish, with a Ø55x60mm body. It is a cube or cylinder surface body with a deep anti-glare reflector. Available in 3000K/4000K/6000K colour temperatures, 36° beam angle, CRI >90, 560lm output, built on TEEN LEDs and rated IP20. Offered with optional CCT-switchable (3-in-1) and dimmable RF+BLE, phase-cut or DALI (DT6/DT8) driver upgrades.
LED COB SURFACE FIXTURES | LLS-101 |  |  |  | 12W |  | Ø68x69 | - | White/Black |  | 3000K/4000K/6000K | TEEN | 36° | IP20 | 960lm | >90 | Rs.1270.00 | W |  | 12W surface-mounted COB spot, in White/Black finish, with a Ø68x69mm body. It is a cube or cylinder surface body with a deep anti-glare reflector. Available in 3000K/4000K/6000K colour temperatures, 36° beam angle, CRI >90, 960lm output, built on TEEN LEDs and rated IP20. Offered with optional CCT-switchable (3-in-1) and dimmable RF+BLE, phase-cut or DALI (DT6/DT8) driver upgrades.
LED COB SURFACE FIXTURES | LLS-105 |  |  |  | 2x1.5W |  | 65x35.5x55.8 | - | Matt White/Matt Black/White |  | 3000K/4000K/6000K | BRIDGELUX | 30° | IP20 | 80lm/w | >80 | Rs.860.00 | W | F | 2x1.5W surface-mounted COB spot, in Matt White/Matt Black/White finish, with a 65x35.5x55.8mm body. It is a cube or cylinder surface body with a deep anti-glare reflector. Available in 3000K/4000K/6000K colour temperatures, 30° beam angle, CRI >80, 80lm/w output, built on BRIDGELUX LEDs and rated IP20. Offered with optional CCT-switchable (3-in-1) and dimmable RF+BLE, phase-cut or DALI (DT6/DT8) driver upgrades.
LED COB SURFACE FIXTURES | LLS-106 |  |  |  | 5x1.5W |  | 136x36.5x55 | - | Matt White/Matt Black/White |  | 3000K/4000K/6000K | BRIDGELUX | 30° | IP20 | 80lm/w | >80 | Rs.1090.00 | W |  | 5x1.5W surface-mounted COB spot, in Matt White/Matt Black/White finish, with a 136x36.5x55mm body. It is a cube or cylinder surface body with a deep anti-glare reflector. Available in 3000K/4000K/6000K colour temperatures, 30° beam angle, CRI >80, 80lm/w output, built on BRIDGELUX LEDs and rated IP20. Offered with optional CCT-switchable (3-in-1) and dimmable RF+BLE, phase-cut or DALI (DT6/DT8) driver upgrades.
LED COB SURFACE FIXTURES | LLS-107 |  |  |  | 10x1.5W |  | 269x35.5x55 | - | Matt White/Matt Black/White |  | 3000K/4000K/6000K | BRIDGELUX | 30° | IP20 | 80lm/w | >80 | Rs.1725.00 | W |  | 10x1.5W surface-mounted COB spot, in Matt White/Matt Black/White finish, with a 269x35.5x55mm body. It is a cube or cylinder surface body with a deep anti-glare reflector. Available in 3000K/4000K/6000K colour temperatures, 30° beam angle, CRI >80, 80lm/w output, built on BRIDGELUX LEDs and rated IP20. Offered with optional CCT-switchable (3-in-1) and dimmable RF+BLE, phase-cut or DALI (DT6/DT8) driver upgrades.
LED COB SURFACE FIXTURES | LLS-108 |  |  |  | 4x1.5W |  | 65x69x55 | - | Matt White/Matt Black/White |  | 3000K/4000K/6000K | BRIDGELUX | 30° | IP20 | 80lm/w | >80 | Rs.1345.00 | W |  | 4x1.5W surface-mounted COB spot, in Matt White/Matt Black/White finish, with a 65x69x55mm body. It is a cube or cylinder surface body with a deep anti-glare reflector. Available in 3000K/4000K/6000K colour temperatures, 30° beam angle, CRI >80, 80lm/w output, built on BRIDGELUX LEDs and rated IP20. Offered with optional CCT-switchable (3-in-1) and dimmable RF+BLE, phase-cut or DALI (DT6/DT8) driver upgrades.
LED COB SURFACE FIXTURES | LLS-109 |  |  |  | 10x1.5W |  | 136.5x69x55 | - | Matt White/Matt Black/White |  | 3000K/4000K/6000K | BRIDGELUX | 30° | IP20 | 80lm/w | >80 | Rs.1725.00 | W |  | 10x1.5W surface-mounted COB spot, in Matt White/Matt Black/White finish, with a 136.5x69x55mm body. It is a cube or cylinder surface body with a deep anti-glare reflector. Available in 3000K/4000K/6000K colour temperatures, 30° beam angle, CRI >80, 80lm/w output, built on BRIDGELUX LEDs and rated IP20. Offered with optional CCT-switchable (3-in-1) and dimmable RF+BLE, phase-cut or DALI (DT6/DT8) driver upgrades.
LED COB SURFACE FIXTURES | LLS-110 |  |  |  | 20x1.5W |  | 269x69x55 | - | Matt White/Matt Black/White |  | 3000K/4000K/6000K | BRIDGELUX | 30° | IP20 | 80lm/w | >80 | Rs.2910.00 | W |  | 20x1.5W surface-mounted COB spot, in Matt White/Matt Black/White finish, with a 269x69x55mm body. It is a cube or cylinder surface body with a deep anti-glare reflector. Available in 3000K/4000K/6000K colour temperatures, 30° beam angle, CRI >80, 80lm/w output, built on BRIDGELUX LEDs and rated IP20. Offered with optional CCT-switchable (3-in-1) and dimmable RF+BLE, phase-cut or DALI (DT6/DT8) driver upgrades.
LED COB SURFACE FIXTURES | LLS-113 | ROUND DOB |  |  | 3W |  | Ø35x26 | - | Satin Black/White |  | 3000K/4000K | GU10 SURFACE | 60° | IP20 | 80lm/w | >80 | Rs.455.00 |  | F | 3W surface-mounted COB spot, featuring round dob, in Satin Black/White finish, with a Ø35x26mm body. It is a cube or cylinder surface body with a deep anti-glare reflector. Available in 3000K/4000K colour temperatures, 60° beam angle, CRI >80, 80lm/w output, built on GU10 SURFACE LEDs and rated IP20. Offered with optional CCT-switchable (3-in-1) and dimmable RF+BLE, phase-cut or DALI (DT6/DT8) driver upgrades.
LED COB SURFACE FIXTURES | LLS-114 | SQUARE DOB |  |  | 3W |  | o35x26 | - | Satin Black/White |  | 3000K/4000K/6000K | GU10 SURFACE | 60° | IP20 | 80lm/w | >80 | Rs.475.00 |  |  | 3W surface-mounted COB spot, featuring square dob, in Satin Black/White finish, measuring o35x26. It is a cube or cylinder surface body with a deep anti-glare reflector. Available in 3000K/4000K/6000K colour temperatures, 60° beam angle, CRI >80, 80lm/w output, built on GU10 SURFACE LEDs and rated IP20. Offered with optional CCT-switchable (3-in-1) and dimmable RF+BLE, phase-cut or DALI (DT6/DT8) driver upgrades.
LED COB SURFACE FIXTURES | LLS-115 |  |  |  | 3W |  | Ø40x55 | - | White/Black | Matt White/Gun Black/Rose Gold/Copper/Sand Gold | 3000K/4000K/6000K | LED TEEN | 38° | IP20 | 80lm/w | >90 | Rs.745.00 | W | F | 3W surface-mounted COB spot, in White/Black finish, with a Ø40x55mm body. It is a cube or cylinder surface body with a deep anti-glare reflector. Available in 3000K/4000K/6000K colour temperatures, 38° beam angle, CRI >90, 80lm/w output, Matt White/Gun Black/Rose Gold/Copper/Sand Gold reflector options, built on LED TEEN LEDs and rated IP20. Offered with optional CCT-switchable (3-in-1) and dimmable RF+BLE, phase-cut or DALI (DT6/DT8) driver upgrades.
LED COB SURFACE FIXTURES | LLS-116 |  |  |  | 7W |  | Ø60x85 | - | White/Black | Matt White/Gun Black/Rose Gold/Copper/Sand Gold | 3000K/4000K/6000K | LED TEEN | 38° | IP20 | 80lm/w | >90 | Rs.1240.00 | W |  | 7W surface-mounted COB spot, in White/Black finish, with a Ø60x85mm body. It is a cube or cylinder surface body with a deep anti-glare reflector. Available in 3000K/4000K/6000K colour temperatures, 38° beam angle, CRI >90, 80lm/w output, Matt White/Gun Black/Rose Gold/Copper/Sand Gold reflector options, built on LED TEEN LEDs and rated IP20. Offered with optional CCT-switchable (3-in-1) and dimmable RF+BLE, phase-cut or DALI (DT6/DT8) driver upgrades.
LED COB SURFACE FIXTURES | LLS-117 |  |  |  | 12W |  | Ø75x95 | - | White/Black | Matt White/Gun Black/Rose Gold/Copper/Sand Gold | 3000K/4000K/6000K | LED TEEN | 38° | IP20 | 80lm/w | >90 | Rs.1525.00 | W |  | 12W surface-mounted COB spot, in White/Black finish, with a Ø75x95mm body. It is a cube or cylinder surface body with a deep anti-glare reflector. Available in 3000K/4000K/6000K colour temperatures, 38° beam angle, CRI >90, 80lm/w output, Matt White/Gun Black/Rose Gold/Copper/Sand Gold reflector options, built on LED TEEN LEDs and rated IP20. Offered with optional CCT-switchable (3-in-1) and dimmable RF+BLE, phase-cut or DALI (DT6/DT8) driver upgrades.
LED COB SURFACE FIXTURES | LLS-118 |  |  |  | 20W |  | Ø85x110 | - | White/Black | Matt White/Gun Black/Rose Gold/Copper/Sand Gold | 3000K/4000K/6000K | LED TEEN | 38° | IP20 | 80lm/w | >90 | Rs.2030.00 | W |  | 20W surface-mounted COB spot, in White/Black finish, with a Ø85x110mm body. It is a cube or cylinder surface body with a deep anti-glare reflector. Available in 3000K/4000K/6000K colour temperatures, 38° beam angle, CRI >90, 80lm/w output, Matt White/Gun Black/Rose Gold/Copper/Sand Gold reflector options, built on LED TEEN LEDs and rated IP20. Offered with optional CCT-switchable (3-in-1) and dimmable RF+BLE, phase-cut or DALI (DT6/DT8) driver upgrades.
LED COB SURFACE FIXTURES | LLS-119 |  |  |  | 30W |  | Ø107x165 | - | White/Black | Matt White/Gun Black/Rose Gold/Copper/Sand Gold | 3000K/4000K/6000K | LED TEEN | 38° | IP20 | 80lm/w | >90 | Rs.3105.00 | W |  | 30W surface-mounted COB spot, in White/Black finish, with a Ø107x165mm body. It is a cube or cylinder surface body with a deep anti-glare reflector. Available in 3000K/4000K/6000K colour temperatures, 38° beam angle, CRI >90, 80lm/w output, Matt White/Gun Black/Rose Gold/Copper/Sand Gold reflector options, built on LED TEEN LEDs and rated IP20. Offered with optional CCT-switchable (3-in-1) and dimmable RF+BLE, phase-cut or DALI (DT6/DT8) driver upgrades.
LED COB SURFACE FIXTURES | LLS-120 | COB DIFFUSED |  |  | 7W |  | Ø58x57 | - | White/Black | White/Matt Black/Silver/Copper/Gun Black | 3000K/4000K/6000K | TEEN | 90° | IP20 | 80lm/w | >90 | Rs.1185.00 | W | F | 7W surface-mounted COB spot, featuring cob diffused, in White/Black finish, with a Ø58x57mm body. It is a cube or cylinder surface body with a deep anti-glare reflector. Available in 3000K/4000K/6000K colour temperatures, 90° beam angle, CRI >90, 80lm/w output, White/Matt Black/Silver/Copper/Gun Black reflector options, built on TEEN LEDs and rated IP20. Offered with optional CCT-switchable (3-in-1) and dimmable RF+BLE, phase-cut or DALI (DT6/DT8) driver upgrades.
LED COB SURFACE FIXTURES | LLS-121 | COB DIFFUSED |  |  | 12W |  | Ø72x69 | - | White/Black | White/Matt Black/Silver/Copper/Gun Black | 3000K/4000K/6000K | TEEN | 90° | IP20 | 80lm/w | >90 | Rs.1405.00 | W |  | 12W surface-mounted COB spot, featuring cob diffused, in White/Black finish, with a Ø72x69mm body. It is a cube or cylinder surface body with a deep anti-glare reflector. Available in 3000K/4000K/6000K colour temperatures, 90° beam angle, CRI >90, 80lm/w output, White/Matt Black/Silver/Copper/Gun Black reflector options, built on TEEN LEDs and rated IP20. Offered with optional CCT-switchable (3-in-1) and dimmable RF+BLE, phase-cut or DALI (DT6/DT8) driver upgrades.
LED COB SURFACE FIXTURES | LLS-122 | COB DIFFUSED |  |  | 18W |  | Ø86x77 | - | White/Black | White/Matt Black/Silver/Copper/Gun Black | 3000K/4000K/6000K | TEEN | 90° | IP20 | 80lm/w | >90 | Rs.1955.00 | W |  | 18W surface-mounted COB spot, featuring cob diffused, in White/Black finish, with a Ø86x77mm body. It is a cube or cylinder surface body with a deep anti-glare reflector. Available in 3000K/4000K/6000K colour temperatures, 90° beam angle, CRI >90, 80lm/w output, White/Matt Black/Silver/Copper/Gun Black reflector options, built on TEEN LEDs and rated IP20. Offered with optional CCT-switchable (3-in-1) and dimmable RF+BLE, phase-cut or DALI (DT6/DT8) driver upgrades.
LED COB SURFACE FIXTURES | LLS-123 | COB DIFFUSED |  |  | 24W |  | Ø109x86 | - | White/Black | White/Matt Black/Silver/Copper/Gun Black | 3000K/4000K/6000K | TEEN | 90° | IP20 | 80lm/w | >90 | Rs.2555.00 | W |  | 24W surface-mounted COB spot, featuring cob diffused, in White/Black finish, with a Ø109x86mm body. It is a cube or cylinder surface body with a deep anti-glare reflector. Available in 3000K/4000K/6000K colour temperatures, 90° beam angle, CRI >90, 80lm/w output, White/Matt Black/Silver/Copper/Gun Black reflector options, built on TEEN LEDs and rated IP20. Offered with optional CCT-switchable (3-in-1) and dimmable RF+BLE, phase-cut or DALI (DT6/DT8) driver upgrades.
LED COB SURFACE FIXTURES | LLS-124 |  |  |  | 7W |  | Ø56x80 | - | Gold/Stain/Rose Gold/Gun Black |  | 3000K/4000K/6000K | LED TEEN | 38° | IP20 | 80lm/w | >90 | Rs.1715.00 | W | F | 7W surface-mounted COB spot, in Gold/Stain/Rose Gold/Gun Black finish, with a Ø56x80mm body. It is a cube or cylinder surface body with a deep anti-glare reflector. Available in 3000K/4000K/6000K colour temperatures, 38° beam angle, CRI >90, 80lm/w output, built on LED TEEN LEDs and rated IP20. Offered with optional CCT-switchable (3-in-1) and dimmable RF+BLE, phase-cut or DALI (DT6/DT8) driver upgrades.
LED COB SURFACE FIXTURES | LLS-125 |  |  |  | 12W |  | Ø76x90 | - | Gold/Stain/Rose Gold/Gun Black |  | 3000K/4000K/6000K | LED TEEN | 38° | IP20 | 80lm/w | >90 | Rs.2655.00 | W |  | 12W surface-mounted COB spot, in Gold/Stain/Rose Gold/Gun Black finish, with a Ø76x90mm body. It is a cube or cylinder surface body with a deep anti-glare reflector. Available in 3000K/4000K/6000K colour temperatures, 38° beam angle, CRI >90, 80lm/w output, built on LED TEEN LEDs and rated IP20. Offered with optional CCT-switchable (3-in-1) and dimmable RF+BLE, phase-cut or DALI (DT6/DT8) driver upgrades.
LED COB SURFACE FIXTURES | LLS-126 |  |  |  | 20W |  | Ø95x120 | - | Gold/Stain/Rose Gold/Gun Black |  | 3000K/4000K/6000K | LED TEEN | 38° | IP20 | 80lm/w | >90 | Rs.3515.00 | W |  | 20W surface-mounted COB spot, in Gold/Stain/Rose Gold/Gun Black finish, with a Ø95x120mm body. It is a cube or cylinder surface body with a deep anti-glare reflector. Available in 3000K/4000K/6000K colour temperatures, 38° beam angle, CRI >90, 80lm/w output, built on LED TEEN LEDs and rated IP20. Offered with optional CCT-switchable (3-in-1) and dimmable RF+BLE, phase-cut or DALI (DT6/DT8) driver upgrades.
LED COB SURFACE FIXTURES | LLS-127 | ADJUSTABLE BEAM ANGLE |  | New | 7W |  | Ø55x77 | - | Black/White |  | 3000K/4000K | BRIDGELUX | 20°-50° | IP20 | 560lm | >80 | Rs.1840.00 | W | F | 7W surface-mounted COB spot, featuring adjustable beam angle, in Black/White finish, with a Ø55x77mm body. It is a cube or cylinder surface body with a deep anti-glare reflector. Available in 3000K/4000K colour temperatures, 20°-50° beam angle, CRI >80, 560lm output, built on BRIDGELUX LEDs and rated IP20. Offered with optional CCT-switchable (3-in-1) and dimmable RF+BLE, phase-cut or DALI (DT6/DT8) driver upgrades.
LED COB SURFACE FIXTURES | LLS-128 | ADJUSTABLE BEAM ANGLE |  | New | 12W |  | Ø67x85 | - | Black/White |  | 3000K/4000K | BRIDGELUX | 20°-50° | IP20 | 960lm | >80 | Rs.2230.00 | W |  | 12W surface-mounted COB spot, featuring adjustable beam angle, in Black/White finish, with a Ø67x85mm body. It is a cube or cylinder surface body with a deep anti-glare reflector. Available in 3000K/4000K colour temperatures, 20°-50° beam angle, CRI >80, 960lm output, built on BRIDGELUX LEDs and rated IP20. Offered with optional CCT-switchable (3-in-1) and dimmable RF+BLE, phase-cut or DALI (DT6/DT8) driver upgrades.
LED COB SURFACE FIXTURES | LLS-129 | ADJUSTABLE BEAM ANGLE |  | New | 18W |  | Ø90x85 | - | Black/White |  | 3000K/4000K | BRIDGELUX | 20°-50° | IP20 | 1440lm | >80 | Rs.2890.00 | W |  | 18W surface-mounted COB spot, featuring adjustable beam angle, in Black/White finish, with a Ø90x85mm body. It is a cube or cylinder surface body with a deep anti-glare reflector. Available in 3000K/4000K colour temperatures, 20°-50° beam angle, CRI >80, 1440lm output, built on BRIDGELUX LEDs and rated IP20. Offered with optional CCT-switchable (3-in-1) and dimmable RF+BLE, phase-cut or DALI (DT6/DT8) driver upgrades.
LED COB SURFACE FIXTURES | LLS-130 | LENS TYPE |  | New | 12W |  | Ø80x85 | - | Black |  | 3000K/4000K/6000K | BRIDGELUX | 36° | IP20 | 80lm/w | >90 | Rs.1230.00 | W | F | 12W surface-mounted COB spot, featuring lens type, in Black finish, with a Ø80x85mm body. It is a cube or cylinder surface body with a deep anti-glare reflector. Available in 3000K/4000K/6000K colour temperatures, 36° beam angle, CRI >90, 80lm/w output, built on BRIDGELUX LEDs and rated IP20. Offered with optional CCT-switchable (3-in-1) and dimmable RF+BLE, phase-cut or DALI (DT6/DT8) driver upgrades.
LED COB SURFACE FIXTURES | LLS-131 | LENS TYPE |  | New | 24W |  | Ø122x98 | - | Black |  | 3000K/4000K/6000K | BRIDGELUX | 36° | IP20 | 80lm/w | >90 | Rs.1825.00 | W |  | 24W surface-mounted COB spot, featuring lens type, in Black finish, with a Ø122x98mm body. It is a cube or cylinder surface body with a deep anti-glare reflector. Available in 3000K/4000K/6000K colour temperatures, 36° beam angle, CRI >90, 80lm/w output, built on BRIDGELUX LEDs and rated IP20. Offered with optional CCT-switchable (3-in-1) and dimmable RF+BLE, phase-cut or DALI (DT6/DT8) driver upgrades.
LED COB SURFACE FIXTURES | LLS-1001 | UGR<12 | Honeycomb Louvre (Rs.170.00) |  | 5W |  | 61x23x56 | - | Matt White/Matt Black/Rose Gold/Silver |  | 3000K/4000K/6000K | BRIDGELUX | 24°/36° | IP20 | 80lm/w | >90 | Rs.2360.00 | W | F | 5W surface-mounted COB spot, featuring ugr<12, in Matt White/Matt Black/Rose Gold/Silver finish, with a 61x23x56mm body. It is a cube or cylinder surface body with a deep anti-glare reflector. Available in 3000K/4000K/6000K colour temperatures, 24°/36° beam angle, CRI >90, 80lm/w output, built on BRIDGELUX LEDs and rated IP20. Offered with optional CCT-switchable (3-in-1) and dimmable RF+BLE, phase-cut or DALI (DT6/DT8) driver upgrades.
LED COB SURFACE FIXTURES | LLS-1001 | UGR<12 | Honeycomb Louvre (Rs.170.00) |  | 5W |  | 61x23x56 | - | Brass |  | 3000K/4000K/6000K | BRIDGELUX | 24°/36° | IP20 | 80lm/w | >90 | Rs.2945.00 | W |  | 5W surface-mounted COB spot, featuring ugr<12, in Brass finish, with a 61x23x56mm body. It is a cube or cylinder surface body with a deep anti-glare reflector. Available in 3000K/4000K/6000K colour temperatures, 24°/36° beam angle, CRI >90, 80lm/w output, built on BRIDGELUX LEDs and rated IP20. Offered with optional CCT-switchable (3-in-1) and dimmable RF+BLE, phase-cut or DALI (DT6/DT8) driver upgrades.
LED COB SURFACE FIXTURES | LLS-1002 | UGR<12 | Honeycomb Louvre (Rs.325.00) |  | 10W |  | 119x24x55 | - | Matt White/Matt Black/Rose Gold/Silver |  | 3000K/4000K/6000K | BRIDGELUX | 24°/36° | IP20 | 80lm/w | >90 | Rs.3030.00 | W |  | 10W surface-mounted COB spot, featuring ugr<12, in Matt White/Matt Black/Rose Gold/Silver finish, with a 119x24x55mm body. It is a cube or cylinder surface body with a deep anti-glare reflector. Available in 3000K/4000K/6000K colour temperatures, 24°/36° beam angle, CRI >90, 80lm/w output, built on BRIDGELUX LEDs and rated IP20. Offered with optional CCT-switchable (3-in-1) and dimmable RF+BLE, phase-cut or DALI (DT6/DT8) driver upgrades.
LED COB SURFACE FIXTURES | LLS-1002 | UGR<12 | Honeycomb Louvre (Rs.325.00) |  | 10W |  | 119x24x55 | - | Brass |  | 3000K/4000K/6000K | BRIDGELUX | 24°/36° | IP20 | 80lm/w | >90 | Rs.3805.00 | W |  | 10W surface-mounted COB spot, featuring ugr<12, in Brass finish, with a 119x24x55mm body. It is a cube or cylinder surface body with a deep anti-glare reflector. Available in 3000K/4000K/6000K colour temperatures, 24°/36° beam angle, CRI >90, 80lm/w output, built on BRIDGELUX LEDs and rated IP20. Offered with optional CCT-switchable (3-in-1) and dimmable RF+BLE, phase-cut or DALI (DT6/DT8) driver upgrades.
LED COB SURFACE FIXTURES | LLS-1003 | UGR<12 | Honeycomb Louvre (Rs.490.00) |  | 15W |  | 178x24x55 | - | Matt White/Matt Black/Rose Gold/Silver |  | 3000K/4000K/6000K | BRIDGELUX | 24°/36° | IP20 | 80lm/w | >90 | Rs.4165.00 | W |  | 15W surface-mounted COB spot, featuring ugr<12, in Matt White/Matt Black/Rose Gold/Silver finish, with a 178x24x55mm body. It is a cube or cylinder surface body with a deep anti-glare reflector. Available in 3000K/4000K/6000K colour temperatures, 24°/36° beam angle, CRI >90, 80lm/w output, built on BRIDGELUX LEDs and rated IP20. Offered with optional CCT-switchable (3-in-1) and dimmable RF+BLE, phase-cut or DALI (DT6/DT8) driver upgrades.
LED COB SURFACE FIXTURES | LLS-1003 | UGR<12 | Honeycomb Louvre (Rs.490.00) |  | 15W |  | 178x24x55 | - | Brass |  | 3000K/4000K/6000K | BRIDGELUX | 24°/36° | IP20 | 80lm/w | >90 | Rs.4820.00 | W |  | 15W surface-mounted COB spot, featuring ugr<12, in Brass finish, with a 178x24x55mm body. It is a cube or cylinder surface body with a deep anti-glare reflector. Available in 3000K/4000K/6000K colour temperatures, 24°/36° beam angle, CRI >90, 80lm/w output, built on BRIDGELUX LEDs and rated IP20. Offered with optional CCT-switchable (3-in-1) and dimmable RF+BLE, phase-cut or DALI (DT6/DT8) driver upgrades.
LED COB SURFACE FIXTURES | LLS-1004 | WALL WASHER | Honeycomb Reflector | New | 8W |  | Ø62x58 | - | Black/White | Honeycomb | 3000K/4000K | OSRAM | 30° | IP20 | 50lm | >90 | Rs.2935.00 | W | F | 8W surface-mounted COB spot, featuring wall washer, in Black/White finish, with a Ø62x58mm body. It is a cube or cylinder surface body with a deep anti-glare reflector. Available in 3000K/4000K colour temperatures, 30° beam angle, CRI >90, 50lm output, Honeycomb reflector options, built on OSRAM LEDs and rated IP20. Offered with optional CCT-switchable (3-in-1) and dimmable RF+BLE, phase-cut or DALI (DT6/DT8) driver upgrades.
LED COB SURFACE FIXTURES | LLS-1005 | WALL WASHER | Honeycomb Reflector | New | 15W |  | Ø90x63 | - | Black/White | Honeycomb | 3000K/4000K | OSRAM | 30° | IP20 | 60lm | >90 | Rs.3875.00 | W |  | 15W surface-mounted COB spot, featuring wall washer, in Black/White finish, with a Ø90x63mm body. It is a cube or cylinder surface body with a deep anti-glare reflector. Available in 3000K/4000K colour temperatures, 30° beam angle, CRI >90, 60lm output, Honeycomb reflector options, built on OSRAM LEDs and rated IP20. Offered with optional CCT-switchable (3-in-1) and dimmable RF+BLE, phase-cut or DALI (DT6/DT8) driver upgrades.
LED COB SURFACE FIXTURES | LLS-1006 | WALL WASHER | Honeycomb Reflector | New | 20W |  | Ø115x63 | - | Black/White | Honeycomb | 3000K/4000K | OSRAM | 30° | IP20 | 65lm | >90 | Rs.4900.00 | W |  | 20W surface-mounted COB spot, featuring wall washer, in Black/White finish, with a Ø115x63mm body. It is a cube or cylinder surface body with a deep anti-glare reflector. Available in 3000K/4000K colour temperatures, 30° beam angle, CRI >90, 65lm output, Honeycomb reflector options, built on OSRAM LEDs and rated IP20. Offered with optional CCT-switchable (3-in-1) and dimmable RF+BLE, phase-cut or DALI (DT6/DT8) driver upgrades.

## MOTION SENSORS
Category | Item Number | Feature | Accessory | Product Type | Watts | Material | Dimension | Cutout Size | Body Color | Reflector Color | CCT (K) | Powered by | Beam Angle | IP Rating | Luminous | CRI | D.P. | Website | Family | Product Overview
MOTION SENSORS | LMS-001 | SURFACE MICROWAVE MOTION SENSOR 220V |  |  | 1200W |  | Ø96x42 | - | White |  | 220-240V AC |  | 360° | IP20 |  | >80 | Rs.1455.00 | W | F | SURFACE MICROWAVE MOTION SENSOR 220V, in White finish, with a Ø96x42mm body. It runs on 220-240V AC, provides 360° detection coverage and switches loads up to 1200W; rated IP20.
MOTION SENSORS | LMS-002 | CONCEALED MICROWAVE MOTION SENSOR 220V |  |  | 1200W |  | Ø76x73 | - | White |  | 220-240V AC |  | 360° | IP20 |  | >80 | Rs.1155.00 | W |  | CONCEALED MICROWAVE MOTION SENSOR 220V, in White finish, with a Ø76x73mm body. It runs on 220-240V AC, provides 360° detection coverage and switches loads up to 1200W; rated IP20.
MOTION SENSORS | LMS-003 | SINGLE DOOR INDUCTION SENSOR 12V-24V |  |  | 9W |  | 27.5x30x15 | Ø12 | Premium Grey |  | 12V-24V |  | 360° | IP20 |  | >80 | Rs.625.00 | W | F | SINGLE DOOR INDUCTION SENSOR 12V-24V, in Premium Grey finish, with a 27.5x30x15mm body. It runs on 12V-24V, provides 360° detection coverage and switches loads up to 9W; rated IP20.
MOTION SENSORS | LMS-004 | INTEGRATED MOTION SENSOR 12V-24V |  |  | 9W |  | 27.5x30x15 | Ø12 | Premium Grey |  | 12V-24V |  | 360° | IP20 |  | >80 | Rs.700.00 | W |  | INTEGRATED MOTION SENSOR 12V-24V, in Premium Grey finish, with a 27.5x30x15mm body. It runs on 12V-24V, provides 360° detection coverage and switches loads up to 9W; rated IP20.
MOTION SENSORS | LMS-005 | DOUBLE DOOR INDUCTION SENSOR 12V-24V |  |  |  |  | 27.5x30x15 | Ø12 | Premium Grey |  | 12V-24V |  | 360° | IP20 |  | >80 | Rs.1070.00 | W |  | DOUBLE DOOR INDUCTION SENSOR 12V-24V, in Premium Grey finish, with a 27.5x30x15mm body. It runs on 12V-24V and provides 360° detection coverage; rated IP20.
MOTION SENSORS | LMS-006 | WIRELESS INDUCTION CONTROL SENSOR 12V-24V |  |  |  |  | 63x42x16 | - | Premium Grey |  | 12V-24V |  | 360° | IP20 |  | >80 | Rs.2680.00 | W | F | WIRELESS INDUCTION CONTROL SENSOR 12V-24V, in Premium Grey finish, with a 63x42x16mm body. It runs on 12V-24V and provides 360° detection coverage; rated IP20.
MOTION SENSORS | LMS-007 | WIRELESS SINGLE DOOR INDUCTION SENSOR 12V-24V |  |  |  |  | 63x42x14 | - | Premium Grey |  | 12V-24V |  | 360° | IP20 |  | >80 | Rs.2690.00 | W |  | WIRELESS SINGLE DOOR INDUCTION SENSOR 12V-24V, in Premium Grey finish, with a 63x42x14mm body. It runs on 12V-24V and provides 360° detection coverage; rated IP20.
MOTION SENSORS | LMS-008 | 36W SLIM POWER SUPPLY |  |  | 36W |  | - | - |  |  | 180-240V AC |  | 360° | IP20 | 80lm/w | >80 | Rs.1230.00 | W | F | 36W SLIM POWER SUPPLY. It runs on 180-240V AC, provides 360° detection coverage and switches loads up to 36W; rated IP20.
MOTION SENSORS | LMS-009 | 60W SLIM POWER SUPPLY |  |  | 60W |  | - | - |  |  | 180-240V AC |  | 360° | IP20 | 80lm/w | >80 | Rs.1825.00 | W | F | 60W SLIM POWER SUPPLY. It runs on 180-240V AC, provides 360° detection coverage and switches loads up to 60W; rated IP20.
MOTION SENSORS | LMS-010 | 100W SLIM POWER SUPPLY |  |  | 100W |  | - | - |  |  | 180-240V AC |  | 360° | IP20 | 80lm/w | >80 | Rs.2475.00 | W |  | 100W SLIM POWER SUPPLY. It runs on 180-240V AC, provides 360° detection coverage and switches loads up to 100W; rated IP20.
MOTION SENSORS | LMS-011 | 150W SLIM POWER SUPPLY |  |  | 150W |  | - | - |  |  | 180-240V AC |  | 360° | IP20 | 80lm/w | >80 | Rs.4450.00 | W |  | 150W SLIM POWER SUPPLY. It runs on 180-240V AC, provides 360° detection coverage and switches loads up to 150W; rated IP20.

## LED SMD SURFACE PANELS
Category | Item Number | Feature | Accessory | Product Type | Watts | Material | Dimension | Cutout Size | Body Color | Reflector Color | CCT (K) | Powered by | Beam Angle | IP Rating | Luminous | CRI | D.P. | Family | Product Overview
LED SMD SURFACE PANELS | LLS-001 |  |  | S.P.O | 6W |  | Ø120x35 | - | White |  | 6000K | EPISTAR | 120° | IP20 | 480lm | >80 | Rs.705.00 | F | 6W surface-mounted SMD panel, in White finish, with a Ø120x35mm body. It is a no-recess surface panel for general lighting. Available in 6000K, 120° beam angle, CRI >80, 480lm output, built on EPISTAR LEDs and rated IP20.
LED SMD SURFACE PANELS | LLS-002 |  |  | S.P.O | 12W |  | Ø170x35 | - | White |  | 3000K/4000K/6000K | EPISTAR | 120° | IP20 | 1020lm | >80 | Rs.1095.00 |  | 12W surface-mounted SMD panel, in White finish, with a Ø170x35mm body. It is a no-recess surface panel for general lighting. Available in 3000K/4000K/6000K colour temperatures, 120° beam angle, CRI >80, 1020lm output, built on EPISTAR LEDs and rated IP20.
LED SMD SURFACE PANELS | LLS-003 |  |  | S.P.O | 18W |  | Ø225x35 | - | White |  | 3000K/4000K/6000K | EPISTAR | 120° | IP20 | 1620lm | >80 | Rs.1295.00 |  | 18W surface-mounted SMD panel, in White finish, with a Ø225x35mm body. It is a no-recess surface panel for general lighting. Available in 3000K/4000K/6000K colour temperatures, 120° beam angle, CRI >80, 1620lm output, built on EPISTAR LEDs and rated IP20.
LED SMD SURFACE PANELS | LLS-004 |  |  | S.P.O | 24W |  | Ø300x35 | - | White |  | 3000K/4000K/6000K | EPISTAR | 120° | IP20 | 2160lm | >80 | Rs.1940.00 |  | 24W surface-mounted SMD panel, in White finish, with a Ø300x35mm body. It is a no-recess surface panel for general lighting. Available in 3000K/4000K/6000K colour temperatures, 120° beam angle, CRI >80, 2160lm output, built on EPISTAR LEDs and rated IP20.
LED SMD SURFACE PANELS | LLS-004A |  |  | S.P.O | 30W |  | Ø300x35 | - | White |  | 3000K | EPISTAR | 120° | IP20 | 2700lm | >80 | Rs.2215.00 |  | 30W surface-mounted SMD panel, in White finish, with a Ø300x35mm body. It is a no-recess surface panel for general lighting. Available in 3000K, 120° beam angle, CRI >80, 2700lm output, built on EPISTAR LEDs and rated IP20.
LED SMD SURFACE PANELS | LLS-005 |  |  | S.P.O | 6W |  | o120x120x35 | - | White |  | 3000K | EPISTAR | 120° | IP20 | 480lm | >80 | Rs.705.00 | F | 6W surface-mounted SMD panel, in White finish, measuring o120x120x35. It is a no-recess surface panel for general lighting. Available in 3000K, 120° beam angle, CRI >80, 480lm output, built on EPISTAR LEDs and rated IP20.
LED SMD SURFACE PANELS | LLS-006 |  |  | S.P.O | 12W |  | o170x170x35 | - | White |  | 3000K/4000K/6000K | EPISTAR | 120° | IP20 | 1020lm | >80 | Rs.1095.00 |  | 12W surface-mounted SMD panel, in White finish, measuring o170x170x35. It is a no-recess surface panel for general lighting. Available in 3000K/4000K/6000K colour temperatures, 120° beam angle, CRI >80, 1020lm output, built on EPISTAR LEDs and rated IP20.
LED SMD SURFACE PANELS | LLS-007 |  |  | S.P.O | 18W |  | o225x225x35 | - | White |  | 3000K/4000K/6000K | EPISTAR | 120° | IP20 | 1620lm | >80 | Rs.1295.00 |  | 18W surface-mounted SMD panel, in White finish, measuring o225x225x35. It is a no-recess surface panel for general lighting. Available in 3000K/4000K/6000K colour temperatures, 120° beam angle, CRI >80, 1620lm output, built on EPISTAR LEDs and rated IP20.
LED SMD SURFACE PANELS | LLS-008 |  |  | S.P.O | 24W |  | o300x300x35 | - | White |  | 3000K/4000K/6000K | EPISTAR | 120° | IP20 | 2160lm | >80 | Rs.1940.00 |  | 24W surface-mounted SMD panel, in White finish, measuring o300x300x35. It is a no-recess surface panel for general lighting. Available in 3000K/4000K/6000K colour temperatures, 120° beam angle, CRI >80, 2160lm output, built on EPISTAR LEDs and rated IP20.
LED SMD SURFACE PANELS | LLS-008A |  |  | S.P.O | 30W |  | o300x300x35 | - | White |  | 3000K/4000K/6000K | EPISTAR | 120° | IP20 | 2700lm | >80 | Rs.2215.00 |  | 30W surface-mounted SMD panel, in White finish, measuring o300x300x35. It is a no-recess surface panel for general lighting. Available in 3000K/4000K/6000K colour temperatures, 120° beam angle, CRI >80, 2700lm output, built on EPISTAR LEDs and rated IP20.

## LED INDOOR WALL LIGHTS
Category | Item Number | Feature | Accessory | Product Type | Watts | Material | Dimension | Cutout Size | Body Color | Reflector Color | CCT (K) | Powered by | Beam Angle | IP Rating | Luminous | CRI | D.P. | Websiite | Family | Product Overview
LED INDOOR WALL light FIXTURES | LLWL-001 |  |  |  | 1W |  | o50x30x80 |  | White |  | 3000K | EPISTAR | 60° | IP20 | 80lm/w | >80 | Rs.825.00 | W | F | 1W indoor wall light, in White finish, measuring o50x30x80. It works as an up/down sconce or reading light for accent and bedside use. Available in 3000K, 60° beam angle, CRI >80, 80lm/w output, built on EPISTAR LEDs and rated IP20.
LED INDOOR WALL light FIXTURES | LLWL-002 | UP/DOWN |  |  | 2W |  | o50x30x80 |  | White |  | 3000K | EPISTAR | 60° | IP20 | 80lm/w | >80 | Rs.900.00 | W |  | 2W indoor wall light, featuring up/down, in White finish, measuring o50x30x80. It works as an up/down sconce or reading light for accent and bedside use. Available in 3000K, 60° beam angle, CRI >80, 80lm/w output, built on EPISTAR LEDs and rated IP20.
LED INDOOR WALL light FIXTURES | LLWL-003 |  |  |  | 1W |  | o60x35x80 |  | White |  | 3000K | EPISTAR | 90° | IP20 | 80lm/w | >80 | Rs.1130.00 | W | F | 1W indoor wall light, in White finish, measuring o60x35x80. It works as an up/down sconce or reading light for accent and bedside use. Available in 3000K, 90° beam angle, CRI >80, 80lm/w output, built on EPISTAR LEDs and rated IP20.
LED INDOOR WALL light FIXTURES | LLWL-004 | UP/DOWN |  |  | 2W |  | o60x35x80 |  | White |  | 3000K | EPISTAR | 90° | IP20 | 80lm/w | >80 | Rs.1310.00 | W |  | 2W indoor wall light, featuring up/down, in White finish, measuring o60x35x80. It works as an up/down sconce or reading light for accent and bedside use. Available in 3000K, 90° beam angle, CRI >80, 80lm/w output, built on EPISTAR LEDs and rated IP20.
LED INDOOR WALL light FIXTURES | LLWL-005 | WITH TOUCH SWITCH |  |  | 5W |  | o100x100x100 |  | White |  | 3000K | EPISTAR | 90° | IP20 | 80lm/w | >80 | Rs.1595.00 | W | F | 5W indoor wall light, featuring with touch switch, in White finish, measuring o100x100x100. It works as an up/down sconce or reading light for accent and bedside use. Available in 3000K, 90° beam angle, CRI >80, 80lm/w output, built on EPISTAR LEDs and rated IP20.
LED INDOOR WALL light FIXTURES | LLWL-006 | UP/DOWN / WITH TOUCH SWITCH |  |  | 2x5W |  | o200x100x100 |  | White |  | 3000K | EPISTAR | 90° | IP20 | 80lm/w | >80 | Rs.2685.00 | W |  | 2x5W indoor wall light, featuring up/down / with touch switch, in White finish, measuring o200x100x100. It works as an up/down sconce or reading light for accent and bedside use. Available in 3000K, 90° beam angle, CRI >80, 80lm/w output, built on EPISTAR LEDs and rated IP20.
LED INDOOR WALL light FIXTURES | LLWL-046 | UP/DOWN |  | S.P.O | 3W |  | Ø32x80x450 |  | White |  | 3000K/6500K | BRIDGELUX | 60° | IP20 | 300-310lm | >80 | Rs.2345.00 |  | F | 3W indoor wall light, featuring up/down, in White finish, with a Ø32x80x450mm body. It works as an up/down sconce or reading light for accent and bedside use. Available in 3000K/6500K colour temperatures, 60° beam angle, CRI >80, 300-310lm output, built on BRIDGELUX LEDs and rated IP20.
LED INDOOR WALL light FIXTURES | LLWL-047 | UP/DOWN |  | S.P.O | 3W |  | Ø32x80x450 |  | Black/White |  | 3000K/6500K | BRIDGELUX | 60° | IP20 | 300-310lm | >80 | Rs.2345.00 |  |  | 3W indoor wall light, featuring up/down, in Black/White finish, with a Ø32x80x450mm body. It works as an up/down sconce or reading light for accent and bedside use. Available in 3000K/6500K colour temperatures, 60° beam angle, CRI >80, 300-310lm output, built on BRIDGELUX LEDs and rated IP20.
LED INDOOR WALL light FIXTURES | LLWL-048 | WITH TOUCH SWITCH |  | S.P.O | 3W |  | Ø40x92x450 |  | White |  | 3000K/6500K | BRIDGELUX | 60° | IP20 | 300-310lm | >80 | Rs.2345.00 |  |  | 3W indoor wall light, featuring with touch switch, in White finish, with a Ø40x92x450mm body. It works as an up/down sconce or reading light for accent and bedside use. Available in 3000K/6500K colour temperatures, 60° beam angle, CRI >80, 300-310lm output, built on BRIDGELUX LEDs and rated IP20.
LED INDOOR WALL light FIXTURES | LLWL-048A | SURFACE BED light TILTABLE |  | S.P.O | 3W |  | Ø50x75x110 |  | White |  | 3000K/6000K | CREE | 60° | IP20 | 300-310lm | >80 | Rs.835.00 |  | F | 3W indoor wall light, featuring surface bed light tiltable, in White finish, with a Ø50x75x110mm body. It works as an up/down sconce or reading light for accent and bedside use. Available in 3000K/6000K colour temperatures, 60° beam angle, CRI >80, 300-310lm output, built on CREE LEDs and rated IP20.
LED INDOOR WALL light FIXTURES | LLWL-048B | SURFACE BED light TILTABLE |  | S.P.O | 6W |  | Ø60x110x120 |  | White |  | 3000K/6000K | CREE | 60° | IP20 | 540-600lm | >80 | Rs.1195.00 |  |  | 6W indoor wall light, featuring surface bed light tiltable, in White finish, with a Ø60x110x120mm body. It works as an up/down sconce or reading light for accent and bedside use. Available in 3000K/6000K colour temperatures, 60° beam angle, CRI >80, 540-600lm output, built on CREE LEDs and rated IP20.
LED INDOOR WALL light FIXTURES | LLWL-048C | SURFACE BED light TILTABLE |  | S.P.O | 9W |  | Ø80x105x130 |  | White |  | 3000K/6000K | CREE | 60° | IP20 | 810-900lm | >80 | Rs.1555.00 |  |  | 9W indoor wall light, featuring surface bed light tiltable, in White finish, with a Ø80x105x130mm body. It works as an up/down sconce or reading light for accent and bedside use. Available in 3000K/6000K colour temperatures, 60° beam angle, CRI >80, 810-900lm output, built on CREE LEDs and rated IP20.
LED INDOOR WALL light FIXTURES | LLWL-048D | SURFACE BED light TILTABLE |  | S.P.O | 3W |  | Ø35x35x425 |  | White/Black |  | 3000K/6000K | CREE | 60° | IP20 | 80lm/w | >80 | Rs.1325.00 |  | F | 3W indoor wall light, featuring surface bed light tiltable, in White/Black finish, with a Ø35x35x425mm body. It works as an up/down sconce or reading light for accent and bedside use. Available in 3000K/6000K colour temperatures, 60° beam angle, CRI >80, 80lm/w output, built on CREE LEDs and rated IP20.
LED INDOOR WALL light FIXTURES | LLWL-056 | UP/DOWN |  |  | 8W |  | o200x90x33 |  | White |  | 3000K | EDISON | - | IP20 | 655lm | >80 | Rs.3380.00 | W | F | 8W indoor wall light, featuring up/down, in White finish, measuring o200x90x33. It works as an up/down sconce or reading light for accent and bedside use. Available in 3000K, CRI >80, 655lm output, built on EDISON LEDs and rated IP20.
LED INDOOR WALL light FIXTURES | LLWL-057 | UP/DOWN |  |  | 16W |  | o360x90x33 |  | White |  | 3000K | EDISON | - | IP20 | 1178lm | >80 | Rs.6120.00 | W |  | 16W indoor wall light, featuring up/down, in White finish, measuring o360x90x33. It works as an up/down sconce or reading light for accent and bedside use. Available in 3000K, CRI >80, 1178lm output, built on EDISON LEDs and rated IP20.
LED INDOOR WALL light FIXTURES | LLWL-058 | UP/DOWN |  |  | 24W |  | o530x90x33 |  | White |  | 3000K | EDISON | - | IP20 | 1760lm | >80 | Rs.7445.00 | W |  | 24W indoor wall light, featuring up/down, in White finish, measuring o530x90x33. It works as an up/down sconce or reading light for accent and bedside use. Available in 3000K, CRI >80, 1760lm output, built on EDISON LEDs and rated IP20.
LED INDOOR WALL light FIXTURES | LLWL-060 | 1 WAY |  |  | 8W |  | o305x68x46 |  | White |  | 3000K | EPISTAR | - | IP20 | 528lm | >80 | Rs.5030.00 | W | F | 8W indoor wall light, featuring 1 way, in White finish, measuring o305x68x46. It works as an up/down sconce or reading light for accent and bedside use. Available in 3000K, CRI >80, 528lm output, built on EPISTAR LEDs and rated IP20.
LED INDOOR WALL light FIXTURES | LLWL-060A | 1 WAY |  |  | 12W |  | o505x68x46 |  | White |  | 3000K | EPISTAR | - | IP20 | 840lm | >80 | Rs.6450.00 | W |  | 12W indoor wall light, featuring 1 way, in White finish, measuring o505x68x46. It works as an up/down sconce or reading light for accent and bedside use. Available in 3000K, CRI >80, 840lm output, built on EPISTAR LEDs and rated IP20.
LED INDOOR WALL light FIXTURES | LLWL-061 | UP/DOWN |  |  | 16W |  | o305x74x46 |  | White |  | 3000K | EPISTAR | - | IP20 | 1047lm | >80 | Rs.6630.00 | W |  | 16W indoor wall light, featuring up/down, in White finish, measuring o305x74x46. It works as an up/down sconce or reading light for accent and bedside use. Available in 3000K, CRI >80, 1047lm output, built on EPISTAR LEDs and rated IP20.
LED INDOOR WALL light FIXTURES | LLWL-061A | UP/DOWN |  |  | 24W |  | o505x74x46 |  | White |  | 3000K | EPISTAR | - | IP20 | 1920lm | >80 | Rs.8450.00 | W |  | 24W indoor wall light, featuring up/down, in White finish, measuring o505x74x46. It works as an up/down sconce or reading light for accent and bedside use. Available in 3000K, CRI >80, 1920lm output, built on EPISTAR LEDs and rated IP20.
LED INDOOR WALL light FIXTURES | LLWL-100 | S.P.O |  |  | 4W |  | Ø160x107 |  | Gold |  | 3000K | SANAN | 120° | IP20 | 320lm | >80 | Rs.6400.00 |  | F | 4W indoor wall light, in Gold finish, with a Ø160x107mm body. It works as an up/down sconce or reading light for accent and bedside use. Available in 3000K, 120° beam angle, CRI >80, 320lm output, built on SANAN LEDs and rated IP20. Available on special order.
LED INDOOR WALL light FIXTURES | LLWL-101 | S.P.O |  |  | 8W |  | Ø200x112 |  | Gold |  | 3000K/4000K | SANAN | 120° | IP20 | 560lm | >80 | Rs.8400.00 |  |  | 8W indoor wall light, in Gold finish, with a Ø200x112mm body. It works as an up/down sconce or reading light for accent and bedside use. Available in 3000K/4000K colour temperatures, 120° beam angle, CRI >80, 560lm output, built on SANAN LEDs and rated IP20. Available on special order.
LED INDOOR WALL light FIXTURES | LLWL-102 | S.P.O |  |  | 7W |  | Ø70x1200 |  | White/Black |  | 3000K | BRIDGELUX | 38° | IP20 | 455lm | >80 | Rs.4820.00 | W | F | 7W indoor wall light, in White/Black finish, with a Ø70x1200mm body. It works as an up/down sconce or reading light for accent and bedside use. Available in 3000K, 38° beam angle, CRI >80, 455lm output, built on BRIDGELUX LEDs and rated IP20. Available on special order.
LED INDOOR WALL light FIXTURES | LLWL-106 | BK/WH |  |  | 6W |  | Ø55x1270 |  | Sand Black/Sand White |  | 3000K/4000K | OSRAM | 36° | IP20 | 515-555lm | >80 | Rs.3615.00 | W |  | 6W indoor wall light, featuring bk/wh, in Sand Black/Sand White finish, with a Ø55x1270mm body. It works as an up/down sconce or reading light for accent and bedside use. Available in 3000K/4000K colour temperatures, 36° beam angle, CRI >80, 515-555lm output, built on OSRAM LEDs and rated IP20.
LED INDOOR WALL light FIXTURES | LLWL-106 | RGD/BZ |  |  | 6W |  | Ø55x1270 |  | Rose Gold/Copper |  | 3000K/4000K | OSRAM | 36° | IP20 | 515-555lm | >80 | Rs.3790.00 | W |  | 6W indoor wall light, featuring rgd/bz, in Rose Gold/Copper finish, with a Ø55x1270mm body. It works as an up/down sconce or reading light for accent and bedside use. Available in 3000K/4000K colour temperatures, 36° beam angle, CRI >80, 515-555lm output, built on OSRAM LEDs and rated IP20.
LED INDOOR WALL light FIXTURES | LLWL-107 | BK/WH |  |  | 10W |  | Ø90x1270 |  | Sand Black/Sand White |  | 3000K | OSRAM | 120° | IP20 | 830-960lm | >80 | Rs.5725.00 | W |  | 10W indoor wall light, featuring bk/wh, in Sand Black/Sand White finish, with a Ø90x1270mm body. It works as an up/down sconce or reading light for accent and bedside use. Available in 3000K, 120° beam angle, CRI >80, 830-960lm output, built on OSRAM LEDs and rated IP20.
LED INDOOR WALL light FIXTURES | LLWL-107 | RGD/BZ |  |  | 10W |  | Ø90x1270 |  | Rose Gold/Copper |  | 3000K | OSRAM | 120° | IP20 | 830-960lm | >80 | Rs.5900.00 | W |  | 10W indoor wall light, featuring rgd/bz, in Rose Gold/Copper finish, with a Ø90x1270mm body. It works as an up/down sconce or reading light for accent and bedside use. Available in 3000K, 120° beam angle, CRI >80, 830-960lm output, built on OSRAM LEDs and rated IP20.
LED INDOOR WALL light FIXTURES | LLWL-108 | 3 WAY light SYSTEM |  | S.P.O | 10W |  | Ø300x1380 |  | Sand Black/Sand White |  | 3000K/4000K | OSRAM | 36° | IP20 | 615-650lm | >80 | Rs.8500.00 | W |  | 10W indoor wall light, featuring 3 way light system, in Sand Black/Sand White finish, with a Ø300x1380mm body. It works as an up/down sconce or reading light for accent and bedside use. Available in 3000K/4000K colour temperatures, 36° beam angle, CRI >80, 615-650lm output, built on OSRAM LEDs and rated IP20.
LED INDOOR WALL light FIXTURES | LLWL-104 |  |  |  | 3W |  | Ø132x50 |  | Black/BGD |  | 3000K | CREE | 38° | IP20 | 240lm | >80 | Rs.3575.00 | W | F | 3W indoor wall light, in Black/BGD finish, with a Ø132x50mm body. It works as an up/down sconce or reading light for accent and bedside use. Available in 3000K, 38° beam angle, CRI >80, 240lm output, built on CREE LEDs and rated IP20.
LED INDOOR WALL light FIXTURES | LLWL-105 |  |  |  | 3W |  | Ø139x170 |  | Black/BGD |  | 3000K | CREE | 38° | IP20 | 240lm | >80 | Rs.3575.00 | W |  | 3W indoor wall light, in Black/BGD finish, with a Ø139x170mm body. It works as an up/down sconce or reading light for accent and bedside use. Available in 3000K, 38° beam angle, CRI >80, 240lm output, built on CREE LEDs and rated IP20.

## LED LAMPS FILAMENT
Category | Item Number | Feature | Accessory | Product Type | Watts | Material | Dimension | Cutout Size | Body Color | Reflector Color | CCT (K) | Powered by | Beam Angle | IP Rating | Luminous | CRI | D.P. | Family | Product Overview
LED LAMPS FILAMENT / HIGH POWER | LCL-001 | FILAMENT C-35 CLEAR GLASS |  |  | E14 ¦ 4x1W |  | Ø35xH100 | - |  |  | 2700K |  | 360° |  |  |  | Rs.261.00 | F | E14 ¦ 4x1W retrofit LED lamp, featuring filament c-35 clear glass, measuring Ø35xH100. It is a decorative filament or high-power replacement lamp. Available in 2700K and 360° beam angle.
LED LAMPS FILAMENT / HIGH POWER | LCL-001A | FILAMENT C-35 CLEAR GLASS DIMMABLE 0-100 |  |  | E14 ¦ 4x1W |  | Ø35xH100 | - |  |  | 2700K |  | 360° |  |  |  | Rs.306.00 |  | E14 ¦ 4x1W retrofit LED lamp, featuring filament c-35 clear glass dimmable 0-100, measuring Ø35xH100. It is a decorative filament or high-power replacement lamp. Available in 2700K and 360° beam angle.
LED LAMPS FILAMENT / HIGH POWER | LCL-002 | C-35 CLEAR GLASS E-14 |  |  | E14 ¦ 4x1W |  | Ø35xH100 | - |  |  | 2700K |  | - |  |  |  | Rs.281.00 |  | E14 ¦ 4x1W retrofit LED lamp, featuring c-35 clear glass e-14, measuring Ø35xH100. It is a decorative filament or high-power replacement lamp. Available in 2700K.
LED LAMPS FILAMENT / HIGH POWER | LCL-007 | G-45 CLEAR GLASS |  |  | E14 ¦ 6x1W |  | Ø45xH70 | - |  |  | 2700K |  | - |  |  |  | Rs.261.00 |  | E14 ¦ 6x1W retrofit LED lamp, featuring g-45 clear glass, measuring Ø45xH70. It is a decorative filament or high-power replacement lamp. Available in 2700K.
LED LAMPS FILAMENT / HIGH POWER | LCL-003 | C-35 GOLD GLASS |  |  | E27 ¦ 4x1W |  | Ø35xH100 | - |  |  | 2700K |  | - |  |  |  | Rs.261.00 | F | E27 ¦ 4x1W retrofit LED lamp, featuring c-35 gold glass, measuring Ø35xH100. It is a decorative filament or high-power replacement lamp. Available in 2700K.
LED LAMPS FILAMENT / HIGH POWER | LCL-004 | C-35 GOLD GLASS |  |  | E27 ¦ 4x1W |  | Ø35xH100 | - |  |  | 2700K |  | - |  |  |  | Rs.281.00 |  | E27 ¦ 4x1W retrofit LED lamp, featuring c-35 gold glass, measuring Ø35xH100. It is a decorative filament or high-power replacement lamp. Available in 2700K.
LED LAMPS FILAMENT / HIGH POWER | LCL-009 | G-45 CLEAR GLASS |  |  | E27 ¦ 4x1W |  | Ø45xH70 | - |  |  | 2700K |  | - |  |  |  | Rs.261.00 |  | E27 ¦ 4x1W retrofit LED lamp, featuring g-45 clear glass, measuring Ø45xH70. It is a decorative filament or high-power replacement lamp. Available in 2700K.
LED LAMPS FILAMENT / HIGH POWER | LCL-009A | FILAMENT G-45 CLEAR GLASS DIMMABLE 0-100 |  |  | E27 ¦ 4x1W |  | Ø45xH70 | - |  |  | 2700K |  | 360° |  |  |  | Rs.306.00 |  | E27 ¦ 4x1W retrofit LED lamp, featuring filament g-45 clear glass dimmable 0-100, measuring Ø45xH70. It is a decorative filament or high-power replacement lamp. Available in 2700K and 360° beam angle.
LED LAMPS FILAMENT / HIGH POWER | LCL-010 | G-45 GOLD GLASS |  |  | E27 ¦ 4x1W |  | Ø45xH70 | - |  |  | 2700K |  | 360° |  |  |  | Rs.281.00 |  | E27 ¦ 4x1W retrofit LED lamp, featuring g-45 gold glass, measuring Ø45xH70. It is a decorative filament or high-power replacement lamp. Available in 2700K and 360° beam angle.
LED LAMPS FILAMENT / HIGH POWER | LCL-011 | A-60 CLEAR GLASS |  |  | E27 ¦ 6x1W |  | Ø60xH100 | - |  |  | 2700K |  | 360° |  |  |  | Rs.448.00 |  | E27 ¦ 6x1W retrofit LED lamp, featuring a-60 clear glass, measuring Ø60xH100. It is a decorative filament or high-power replacement lamp. Available in 2700K and 360° beam angle.
LED LAMPS FILAMENT / HIGH POWER | LCL-012 | A-60 GOLD GLASS |  |  | E27 ¦ 6x1W |  | Ø60xH100 | - |  |  | 2700K |  | 360° |  |  |  | Rs.472.00 |  | E27 ¦ 6x1W retrofit LED lamp, featuring a-60 gold glass, measuring Ø60xH100. It is a decorative filament or high-power replacement lamp. Available in 2700K and 360° beam angle.
LED LAMPS FILAMENT / HIGH POWER | LCL-015 | ST-64 CLEAR GLASS |  |  | E27 ¦ 8x1W |  | Ø64xH145 | - |  |  | 2700K |  | 360° |  |  |  | Rs.515.00 |  | E27 ¦ 8x1W retrofit LED lamp, featuring st-64 clear glass, measuring Ø64xH145. It is a decorative filament or high-power replacement lamp. Available in 2700K and 360° beam angle.
LED LAMPS FILAMENT / HIGH POWER | LCL-016 | ST-64 GOLD GLASS |  |  | E27 ¦ 8x1W |  | Ø64xH145 | - |  |  | 2700K |  | 360° |  |  |  | Rs.550.00 |  | E27 ¦ 8x1W retrofit LED lamp, featuring st-64 gold glass, measuring Ø64xH145. It is a decorative filament or high-power replacement lamp. Available in 2700K and 360° beam angle.
LED LAMPS FILAMENT / HIGH POWER | LCL-018 | G-80 GOLD GLASS |  |  | E27 ¦ 8x1W |  | Ø80xH120 | - |  |  | 2700K |  | 360° |  |  |  | Rs.670.00 |  | E27 ¦ 8x1W retrofit LED lamp, featuring g-80 gold glass, measuring Ø80xH120. It is a decorative filament or high-power replacement lamp. Available in 2700K and 360° beam angle.

## LED GU10 MR16 LAMPS
Category | Item Number | Feature | Accessory | Product Type | Watts | Material | Dimension | Cutout Size | Body Color | Reflector Color | CCT (K) | Powered by | Beam Angle | IP Rating | Luminous | CRI | D.P. | Family | Product Overview
LED GU10 / MR16 LAMPS | LCL-021 | GU10 FULL CERAMIC BODY |  |  | GU10 ¦ 7W |  | Ø50xH47 | - |  |  | 3000K/4000K/6000K |  | 60° |  |  |  | Rs.350.00 | F | GU10 ¦ 7W GU10 / MR16 retrofit lamp, featuring gu10 full ceramic body, measuring Ø50xH47. It is a ceramic-body replaceable spot lamp. Available in 3000K/4000K/6000K colour temperatures and 60° beam angle.
LED GU10 / MR16 LAMPS | LCL-023 | MR16 FULL CERAMIC BODY |  |  | MR16 ¦ 7W |  | Ø50xH47 | - |  |  | 3000K/4000K/6000K |  | 60° |  |  |  | Rs.350.00 |  | MR16 ¦ 7W GU10 / MR16 retrofit lamp, featuring mr16 full ceramic body, measuring Ø50xH47. It is a ceramic-body replaceable spot lamp. Available in 3000K/4000K/6000K colour temperatures and 60° beam angle.
LED GU10 / MR16 LAMPS | LCL-024A | LED G-4 LAMP 220V |  |  | 1.5W |  |  | - |  |  | 3000K |  | - |  |  |  | Rs.185.00 | F | 1.5W GU10 / MR16 retrofit lamp, featuring led g-4 lamp 220v. It is a ceramic-body replaceable spot lamp. Available in 3000K.

## TRACK LENGTHS
Category | Item Number | Feature | Accessory | Product Type | Watts | Material | Dimension | Cutout Size | Body Color | Reflector Color | CCT (K) | Powered by | Beam Angle | IP Rating | Luminous | CRI | D.P. | Family | Product Overview
TRACK LENGTHS | LTR-001 | 1MTR TRACK WHITE ALUMINIUM | [14 empty] | Rs.375.00 | F | Track rail, featuring 1mtr track white aluminium. It is a mounting rail for the track-light system.
TRACK LENGTHS | LTR-001A | 1MTR TRACK WHITE HEAVY COPPER | [14 empty] | Rs.775.00 |  | Track rail, featuring 1mtr track white heavy copper. It is a mounting rail for the track-light system.
TRACK LENGTHS | LTR-002 | 1MTR TRACK BLACK ALUMINIUM | [14 empty] | Rs.375.00 |  | Track rail, featuring 1mtr track black aluminium. It is a mounting rail for the track-light system.
TRACK LENGTHS | LTR-002A | 1MTR TRACK BLACK HEAVY COPPER | [14 empty] | Rs.775.00 |  | Track rail, featuring 1mtr track black heavy copper. It is a mounting rail for the track-light system.
TRACK LENGTHS | LTR-003 | 2MTR TRACK WHITE ALUMINIUM | [14 empty] | Rs.750.00 |  | Track rail, featuring 2mtr track white aluminium. It is a mounting rail for the track-light system.
TRACK LENGTHS | LTR-003A | 2MTR TRACK WHITE HEAVY COPPER | [14 empty] | Rs.1550.00 |  | Track rail, featuring 2mtr track white heavy copper. It is a mounting rail for the track-light system.
TRACK LENGTHS | LTR-004 | 2MTR TRACK BLACK ALUMINIUM | [14 empty] | Rs.750.00 |  | Track rail, featuring 2mtr track black aluminium. It is a mounting rail for the track-light system.
TRACK LENGTHS | LTR-004A | 2MTR TRACK BLACK HEAVY COPPER | [14 empty] | Rs.1550.00 |  | Track rail, featuring 2mtr track black heavy copper. It is a mounting rail for the track-light system.
TRACK LENGTHS | LTR-005 | 1MTR TRACK WHITE COPPER | [14 empty] | Rs.500.00 |  | Track rail, featuring 1mtr track white copper. It is a mounting rail for the track-light system.
TRACK LENGTHS | LTR-006 | 1MTR TRACK BLACK COPPER | [14 empty] | Rs.500.00 |  | Track rail, featuring 1mtr track black copper. It is a mounting rail for the track-light system.
TRACK LENGTHS | LTR-007 | 2MTR TRACK WHITE COPPER | [14 empty] | Rs.1000.00 |  | Track rail, featuring 2mtr track white copper. It is a mounting rail for the track-light system.
TRACK LENGTHS | LTR-008 | 2MTR TRACK BLACK COPPER | [14 empty] | Rs.1000.00 |  | Track rail, featuring 2mtr track black copper. It is a mounting rail for the track-light system.
TRACK LENGTHS | LTR-009 | I-CONNECTOR | [14 empty] | Rs.165.00 |  | Track rail, featuring i-connector. It is a mounting rail for the track-light system.
TRACK LENGTHS | LTR-010 | L-CONNECTOR | [14 empty] | Rs.165.00 |  | Track rail, featuring l-connector. It is a mounting rail for the track-light system.
TRACK LENGTHS | LTR-011 | X-CONNECTOR | [14 empty] | Rs.315.00 |  | Track rail, featuring x-connector. It is a mounting rail for the track-light system.
TRACK LENGTHS | LTR-012 | T-CONNECTOR | [14 empty] | Rs.245.00 |  | Track rail, featuring t-connector. It is a mounting rail for the track-light system.

## LED LINEAR MIRROR LIGHTS
Category | Item Number | Feature | Accessory | Product Type | Watts | Material | Dimension | Cutout Size | Body Color | Reflector Color | CCT (K) | Powered by | Beam Angle | IP Rating | Luminous | CRI | D.P. | Website | Family | Product Overview
LED LINEAR MIRROR / TUBE lightS | LLT-004 | LINEAR MIRROR light TILTABLE |  |  | 7W |  | 320x78x28 | SURFACE |  |  | 3000K/6000K | EPISTAR | - |  |  |  | Rs.1280.00 |  | F | 7W linear mirror / picture light, featuring linear mirror light tiltable, with a 320x78x28mm body. It is a slim, tiltable mirror or picture light, also offered as a linear tube. Available in 3000K/6000K colour temperatures and built on EPISTAR LEDs.
LED LINEAR MIRROR / TUBE lightS | LLT-005 | LINEAR MIRROR light TILTABLE |  |  | 12W |  | 620x78x28 | SURFACE |  |  | 3000K/6000K | EPISTAR | - |  |  |  | Rs.1920.00 |  |  | 12W linear mirror / picture light, featuring linear mirror light tiltable, with a 620x78x28mm body. It is a slim, tiltable mirror or picture light, also offered as a linear tube. Available in 3000K/6000K colour temperatures and built on EPISTAR LEDs.
LED LINEAR MIRROR / TUBE lightS | LLT-006 | LINEAR TUBE light HIGH WATTAGE |  |  | 8W |  | 300x38x39 | SURFACE |  |  | 3000K/4000K/6000K | EPISTAR | 100° |  |  |  | Rs.1410.00 |  | F | 8W linear mirror / picture light, featuring linear tube light high wattage, with a 300x38x39mm body. It is a slim, tiltable mirror or picture light, also offered as a linear tube. Available in 3000K/4000K/6000K colour temperatures, 100° beam angle and built on EPISTAR LEDs.
LED LINEAR MIRROR / TUBE lightS | LLT-007 | LINEAR TUBE light HIGH WATTAGE |  |  | 15W |  | 600x38x39 | SURFACE |  |  | 3000K/4000K/6000K | EPISTAR | 100° |  |  |  | Rs.1660.00 |  |  | 15W linear mirror / picture light, featuring linear tube light high wattage, with a 600x38x39mm body. It is a slim, tiltable mirror or picture light, also offered as a linear tube. Available in 3000K/4000K/6000K colour temperatures, 100° beam angle and built on EPISTAR LEDs.
LED LINEAR MIRROR / TUBE lightS | LLT-008 | LINEAR TUBE light HIGH WATTAGE |  |  | 30W |  | 1200x38x39 | SURFACE |  |  | 3000K/4000K/6000K | EPISTAR | 100° |  |  |  | Rs.2810.00 |  |  | 30W linear mirror / picture light, featuring linear tube light high wattage, with a 1200x38x39mm body. It is a slim, tiltable mirror or picture light, also offered as a linear tube. Available in 3000K/4000K/6000K colour temperatures, 100° beam angle and built on EPISTAR LEDs.
LED LINEAR MIRROR / TUBE lightS | LLT-009 | LINEAR TUBE light |  |  | 10W |  | 300x75x24.5 | SURFACE |  |  | 3000K/4000K/6000K | EPISTAR | 120° |  |  |  | Rs.1595.00 |  | F | 10W linear mirror / picture light, featuring linear tube light, with a 300x75x24.5mm body. It is a slim, tiltable mirror or picture light, also offered as a linear tube. Available in 3000K/4000K/6000K colour temperatures, 120° beam angle and built on EPISTAR LEDs.
LED LINEAR MIRROR / TUBE lightS | LLT-010 | LINEAR TUBE light |  |  | 20W |  | 600x75x24 | SURFACE |  |  | 3000K/4000K/6000K | EPISTAR | 120° |  |  |  | Rs.1705.00 |  |  | 20W linear mirror / picture light, featuring linear tube light, with a 600x75x24mm body. It is a slim, tiltable mirror or picture light, also offered as a linear tube. Available in 3000K/4000K/6000K colour temperatures, 120° beam angle and built on EPISTAR LEDs.
LED LINEAR MIRROR / TUBE lightS | LLT-011 | LINEAR TUBE light |  |  | 40W |  | 1200x75x24 | SURFACE |  |  | 3000K/4000K/6000K | EPISTAR | 120° |  |  |  | Rs.3010.00 |  |  | 40W linear mirror / picture light, featuring linear tube light, with a 1200x75x24mm body. It is a slim, tiltable mirror or picture light, also offered as a linear tube. Available in 3000K/4000K/6000K colour temperatures, 120° beam angle and built on EPISTAR LEDs.
LED LINEAR MIRROR / TUBE lightS | LLT-012 | LED MIRROR light / LINEAR light |  |  | 5W |  | 380x55x180 | - | Antique Brass/Silver |  | 3000K | EPISTAR | 120° |  |  |  | Rs.4700.00 | W | F | 5W linear mirror / picture light, featuring led mirror light / linear light, in Antique Brass/Silver finish, with a 380x55x180mm body. It is a slim, tiltable mirror or picture light, also offered as a linear tube. Available in 3000K, 120° beam angle and built on EPISTAR LEDs.
LED LINEAR MIRROR / TUBE lightS | LLT-013 | LED MIRROR light / LINEAR light |  |  | 12W |  | 640x55x180 | - | Antique Brass/Silver |  | 3000K | EPISTAR | 120° |  |  |  | Rs.6020.00 | W |  | 12W linear mirror / picture light, featuring led mirror light / linear light, in Antique Brass/Silver finish, with a 640x55x180mm body. It is a slim, tiltable mirror or picture light, also offered as a linear tube. Available in 3000K, 120° beam angle and built on EPISTAR LEDs.
LED LINEAR MIRROR / TUBE lightS | LLT-014 | LED MIRROR light / LINEAR light |  |  | 5W |  | 415x100x185 | - | Antique Brass/Silver |  | 3000K | EPISTAR | 120° |  |  |  | Rs.4700.00 | W | F | 5W linear mirror / picture light, featuring led mirror light / linear light, in Antique Brass/Silver finish, with a 415x100x185mm body. It is a slim, tiltable mirror or picture light, also offered as a linear tube. Available in 3000K, 120° beam angle and built on EPISTAR LEDs.
LED LINEAR MIRROR / TUBE lightS | LLT-015 | LED LINEAR MIRROR light |  |  | 12W |  | 675x100x185 | - | Antique Brass/Silver |  | 3000K | EPISTAR | 120° |  |  |  | Rs.6020.00 | W |  | 12W linear mirror / picture light, featuring led linear mirror light, in Antique Brass/Silver finish, with a 675x100x185mm body. It is a slim, tiltable mirror or picture light, also offered as a linear tube. Available in 3000K, 120° beam angle and built on EPISTAR LEDs.
LED LINEAR MIRROR / TUBE lightS | LLT-018 | LED LINEAR MIRROR light |  |  | 8W |  | 452x45x125 | - | Chrome |  | 3000K | EPISTAR | 120° |  |  |  | Rs.3455.00 | W | F | 8W linear mirror / picture light, featuring led linear mirror light, in Chrome finish, with a 452x45x125mm body. It is a slim, tiltable mirror or picture light, also offered as a linear tube. Available in 3000K, 120° beam angle and built on EPISTAR LEDs.
LED LINEAR MIRROR / TUBE lightS | LLT-019 | LED LINEAR MIRROR light |  |  | 12W |  | 595x45x125 | - | Chrome |  | 3000K | EPISTAR | 120° |  |  |  | Rs.4335.00 | W |  | 12W linear mirror / picture light, featuring led linear mirror light, in Chrome finish, with a 595x45x125mm body. It is a slim, tiltable mirror or picture light, also offered as a linear tube. Available in 3000K, 120° beam angle and built on EPISTAR LEDs.
LED LINEAR MIRROR / TUBE lightS | LLT-042 | LED LINEAR MIRROR light |  | New | 8W | Aluminium/Acrylic | 450x42x100 | - | White/Black |  | 3000K | EPISTAR | 120° | IP20 | 304lm | >80 | Rs.4055.00 | W | F | 8W linear mirror / picture light, featuring led linear mirror light, in White/Black finish, with a 450x42x100mm body. It is a slim, tiltable mirror or picture light, also offered as a linear tube. Available in 3000K, 120° beam angle, CRI >80, 304lm output, built on EPISTAR LEDs and rated IP20.
LED LINEAR MIRROR / TUBE lightS | LLT-043 | LED LINEAR MIRROR light |  | New | 12W | Aluminium/Acrylic | 590x42x100 | - | White/Black |  | 3000K | EPISTAR | 120° | IP20 | 474lm | >80 | Rs.4570.00 | W |  | 12W linear mirror / picture light, featuring led linear mirror light, in White/Black finish, with a 590x42x100mm body. It is a slim, tiltable mirror or picture light, also offered as a linear tube. Available in 3000K, 120° beam angle, CRI >80, 474lm output, built on EPISTAR LEDs and rated IP20.
LED LINEAR MIRROR / TUBE lightS | LLT-044 | LED LINEAR MIRROR light |  | New | 8W | Aluminium/Acrylic | 450x42x100 | - | Chrome |  | 3000K | EPISTAR | 120° | IP20 | 304lm | >80 | Rs.4860.00 | W | F | 8W linear mirror / picture light, featuring led linear mirror light, in Chrome finish, with a 450x42x100mm body. It is a slim, tiltable mirror or picture light, also offered as a linear tube. Available in 3000K, 120° beam angle, CRI >80, 304lm output, built on EPISTAR LEDs and rated IP20.
LED LINEAR MIRROR / TUBE lightS | LLT-045 | LED LINEAR MIRROR light |  | New | 12W | Aluminium/Acrylic | 590x42x100 | - | Chrome |  | 3000K | EPISTAR | 120° | IP20 | 474lm | >80 | Rs.5495.00 | W |  | 12W linear mirror / picture light, featuring led linear mirror light, in Chrome finish, with a 590x42x100mm body. It is a slim, tiltable mirror or picture light, also offered as a linear tube. Available in 3000K, 120° beam angle, CRI >80, 474lm output, built on EPISTAR LEDs and rated IP20.
LED LINEAR MIRROR / TUBE lightS | LLT-046 | LED LINEAR MIRROR light |  | New | 4W | Aluminium/Acrylic | 448x56x125 | - | White/Black |  | 3000K | EPISTAR | 120° | IP20 | 262lm | >80 | Rs.3500.00 | W | F | 4W linear mirror / picture light, featuring led linear mirror light, in White/Black finish, with a 448x56x125mm body. It is a slim, tiltable mirror or picture light, also offered as a linear tube. Available in 3000K, 120° beam angle, CRI >80, 262lm output, built on EPISTAR LEDs and rated IP20.
LED LINEAR MIRROR / TUBE lightS | LLT-047 | LED LINEAR MIRROR light |  | New | 6W | Aluminium/Acrylic | 588x56x125 | - | White/Black |  | 3000K | EPISTAR | 120° | IP20 | 405lm | >80 | Rs.4050.00 | W |  | 6W linear mirror / picture light, featuring led linear mirror light, in White/Black finish, with a 588x56x125mm body. It is a slim, tiltable mirror or picture light, also offered as a linear tube. Available in 3000K, 120° beam angle, CRI >80, 405lm output, built on EPISTAR LEDs and rated IP20.
LED LINEAR MIRROR / TUBE lightS | LLT-048 | LED MIRROR light |  | New | 5W | Iron/Aluminium/Acrylic | 325x55x230 | - | Chrome |  | 3000K | EPISTAR | 120° | IP20 | 340lm | >80 | Rs.4805.00 | W | F | 5W linear mirror / picture light, featuring led mirror light, in Chrome finish, with a 325x55x230mm body. It is a slim, tiltable mirror or picture light, also offered as a linear tube. Available in 3000K, 120° beam angle, CRI >80, 340lm output, built on EPISTAR LEDs and rated IP20.
LED LINEAR MIRROR / TUBE lightS | LLT-049 | LED MIRROR light |  | New | 8W | Iron/Aluminium/Acrylic | 485x55x230 | - | Chrome |  | 3000K | EPISTAR | 120° | IP20 | 500lm | >80 | Rs.5990.00 | W |  | 8W linear mirror / picture light, featuring led mirror light, in Chrome finish, with a 485x55x230mm body. It is a slim, tiltable mirror or picture light, also offered as a linear tube. Available in 3000K, 120° beam angle, CRI >80, 500lm output, built on EPISTAR LEDs and rated IP20.
LED LINEAR MIRROR / TUBE lightS | LLT-026 | LED TUBE light FIXTURE UP/DOWN lightER WHITE BODY TILTABLE |  |  | 8W |  | 282x49x51 | - | White |  | 3000K/4000K/6000K | EPISTAR | 120° |  |  |  | Rs.1280.00 | W | F | 8W linear mirror / picture light, featuring led tube light fixture up/down lighter white body tiltable, in White finish, with a 282x49x51mm body. It is a slim, tiltable mirror or picture light, also offered as a linear tube. Available in 3000K/4000K/6000K colour temperatures, 120° beam angle and built on EPISTAR LEDs.
LED LINEAR MIRROR / TUBE lightS | LLT-027 | LED TUBE light FIXTURE UP/DOWN lightER WHITE BODY TILTABLE |  |  | 15W |  | 582x49x51 | - | White |  | 3000K/4000K/6000K | EPISTAR | 120° |  |  |  | Rs.1920.00 | W | F | 15W linear mirror / picture light, featuring led tube light fixture up/down lighter white body tiltable, in White finish, with a 582x49x51mm body. It is a slim, tiltable mirror or picture light, also offered as a linear tube. Available in 3000K/4000K/6000K colour temperatures, 120° beam angle and built on EPISTAR LEDs.
LED LINEAR MIRROR / TUBE lightS | LLT-028 | LED TUBE light FIXTURE UP/DOWN lightER WHITE BODY TILTABLE |  |  | 30W |  | 1182x49x51 | - | White |  | 3000K/4000K/6000K | EPISTAR | 120° |  |  |  | Rs.2885.00 | W |  | 30W linear mirror / picture light, featuring led tube light fixture up/down lighter white body tiltable, in White finish, with a 1182x49x51mm body. It is a slim, tiltable mirror or picture light, also offered as a linear tube. Available in 3000K/4000K/6000K colour temperatures, 120° beam angle and built on EPISTAR LEDs.
LED LINEAR MIRROR / TUBE lightS | LLT-050 | LED TUBE light FIXTURE UP/DOWN / 3 IN 1 SWITCH |  | New | 12W | Aluminium/Acrylic | 300x35x85 | - | White |  | 3 in 1 | EPISTAR | 120° | IP20 | 110lm | >80 | Rs.1880.00 | W | F | 12W linear mirror / picture light, featuring led tube light fixture up/down / 3 in 1 switch, in White finish, with a 300x35x85mm body. It is a slim, tiltable mirror or picture light, also offered as a linear tube. With 3 in 1, 120° beam angle, CRI >80, 110lm output, built on EPISTAR LEDs and rated IP20.
LED LINEAR MIRROR / TUBE lightS | LLT-051 | LED TUBE light FIXTURE UP/DOWN / 3 IN 1 SWITCH |  | New | 20W | Aluminium/Acrylic | 600x35x85 | - | White |  | 3 in 1 | EPISTAR | 120° | IP20 | 110lm | >80 | Rs.2660.00 | W |  | 20W linear mirror / picture light, featuring led tube light fixture up/down / 3 in 1 switch, in White finish, with a 600x35x85mm body. It is a slim, tiltable mirror or picture light, also offered as a linear tube. With 3 in 1, 120° beam angle, CRI >80, 110lm output, built on EPISTAR LEDs and rated IP20.
LED LINEAR MIRROR / TUBE lightS | LLT-052 | LINEAR MIRROR light TILTABLE / CABINET / 3 IN 1 SWITCH |  | New | 12W | Aluminium/Acrylic | 300x35x85 | - | White |  | 3 in 1 | EPISTAR | 120° | IP20 |  | >80 | Rs.2130.00 | W | F | 12W linear mirror / picture light, featuring linear mirror light tiltable / cabinet / 3 in 1 switch, in White finish, with a 300x35x85mm body. It is a slim, tiltable mirror or picture light, also offered as a linear tube. With 3 in 1, 120° beam angle, CRI >80, built on EPISTAR LEDs and rated IP20.
LED LINEAR MIRROR / TUBE lightS | LLT-053 | LINEAR MIRROR light TILTABLE / CABINET / 3 IN 1 SWITCH |  | New | 20W | Aluminium/Acrylic | 600x35x85 | - | White |  | 3 in 1 | EPISTAR | 120° | IP20 |  | >80 | Rs.2975.00 | W |  | 20W linear mirror / picture light, featuring linear mirror light tiltable / cabinet / 3 in 1 switch, in White finish, with a 600x35x85mm body. It is a slim, tiltable mirror or picture light, also offered as a linear tube. With 3 in 1, 120° beam angle, CRI >80, built on EPISTAR LEDs and rated IP20.
LED LINEAR MIRROR / TUBE lightS | LLT-032 | CABINET WARDROBE lightING |  |  | 4W |  | 284x23x8.5 | - |  |  | 3000K/4000K/6000K | BMTC | 105° | IP20 |  | >80 | Rs.585.00 | W | F | 4W linear mirror / picture light, featuring cabinet wardrobe lighting, with a 284x23x8.5mm body. It is a slim, tiltable mirror or picture light, also offered as a linear tube. Available in 3000K/4000K/6000K colour temperatures, 105° beam angle, CRI >80, built on BMTC LEDs and rated IP20.
LED LINEAR MIRROR / TUBE lightS | LLT-033 | CABINET WARDROBE lightING |  |  | 8W |  | 500x23x8.5 | - |  |  | 3000K/4000K/6000K | BMTC | 105° | IP20 |  | >80 | Rs.800.00 | W |  | 8W linear mirror / picture light, featuring cabinet wardrobe lighting, with a 500x23x8.5mm body. It is a slim, tiltable mirror or picture light, also offered as a linear tube. Available in 3000K/4000K/6000K colour temperatures, 105° beam angle, CRI >80, built on BMTC LEDs and rated IP20.
LED LINEAR MIRROR / TUBE lightS | LLT-034 | CABINET WARDROBE lightING |  |  | 12W |  | 884x23x8.5 | - |  |  | 3000K/4000K/6000K | BMTC | 105° | IP20 |  | >80 | Rs.1125.00 | W |  | 12W linear mirror / picture light, featuring cabinet wardrobe lighting, with a 884x23x8.5mm body. It is a slim, tiltable mirror or picture light, also offered as a linear tube. Available in 3000K/4000K/6000K colour temperatures, 105° beam angle, CRI >80, built on BMTC LEDs and rated IP20.
LED LINEAR MIRROR / TUBE lightS | LLT-035 | CABINET WARDROBE lightING |  |  | 16W |  | 1184x23x8.5 | - |  |  | 3000K/4000K/6000K | BMTC | 105° | IP20 |  | >80 | Rs.1325.00 | W |  | 16W linear mirror / picture light, featuring cabinet wardrobe lighting, with a 1184x23x8.5mm body. It is a slim, tiltable mirror or picture light, also offered as a linear tube. Available in 3000K/4000K/6000K colour temperatures, 105° beam angle, CRI >80, built on BMTC LEDs and rated IP20.

## LED LINEAR PROFILE LIGHTS
Category | Item Number | Feature | Accessory | Product Type | Watts | Material | Dimension | Cutout Size | Body Color | Reflector Color | CCT (K) | Powered by | Beam Angle | IP Rating | Luminous | CRI | D.P. | Website | Item Number |  | Product Overview
LED LINEAR PROFILE SURFACE / SUSPENDED lightS | LLT-036 | DIFFUSED SURFACE/HANGING |  | S.P.O | 25W | SMD LED EPISTAR | 600x50x75 | - | Black/White |  | 3000K/4000K/6000K | SMD LED EPISTAR | 120° |  |  |  | Rs.2805.00 | W | F |  | 25W linear profile luminaire, featuring diffused surface/hanging, in Black/White finish, with a 600x50x75mm body. It is a surface or suspended linear bar with diffused, laser or prismatic optics. Available in 3000K/4000K/6000K colour temperatures, 120° beam angle and built on SMD LED EPISTAR LEDs.
LED LINEAR PROFILE SURFACE / SUSPENDED lightS | LLT-037 | DIFFUSED SURFACE/HANGING |  | S.P.O | 45W | SMD LED EPISTAR | 1200x50x75 | - | Black/White |  | 3000K/4000K/6000K | SMD LED EPISTAR | 120° |  |  |  | Rs.4465.00 | W |  |  | 45W linear profile luminaire, featuring diffused surface/hanging, in Black/White finish, with a 1200x50x75mm body. It is a surface or suspended linear bar with diffused, laser or prismatic optics. Available in 3000K/4000K/6000K colour temperatures, 120° beam angle and built on SMD LED EPISTAR LEDs.
LED LINEAR PROFILE SURFACE / SUSPENDED lightS | LLT-038 | LASER SURFACE/HANGING |  | S.P.O | 25W | HIPOWER LED EPISTAR | 600x40x60 | - | Black/White |  | 3000K/4000K/6000K | HIPOWER LED EPISTAR | 60° |  |  |  | Rs.2950.00 | W | F |  | 25W linear profile luminaire, featuring laser surface/hanging, in Black/White finish, with a 600x40x60mm body. It is a surface or suspended linear bar with diffused, laser or prismatic optics. Available in 3000K/4000K/6000K colour temperatures, 60° beam angle and built on HIPOWER LED EPISTAR LEDs.
LED LINEAR PROFILE SURFACE / SUSPENDED lightS | LLT-039 | LASER SURFACE/HANGING |  | S.P.O | 40W | HIPOWER LED EPISTAR | 1200x40x60 | - | Black/White |  | 3000K/4000K/6000K | HIPOWER LED EPISTAR | 55° |  |  |  | Rs.4920.00 | W |  |  | 40W linear profile luminaire, featuring laser surface/hanging, in Black/White finish, with a 1200x40x60mm body. It is a surface or suspended linear bar with diffused, laser or prismatic optics. Available in 3000K/4000K/6000K colour temperatures, 55° beam angle and built on HIPOWER LED EPISTAR LEDs.
LED LINEAR PROFILE SURFACE / SUSPENDED lightS | LLT-040 | PRISMATIC DIFFUSER SURFACE/HANGING |  |  | 36W | Aluminium+Plastic | 1200x62x92 | - | Black/White |  | 3000K/4000K/6000K | EPISTAR | 60° | IP20 | 5600±5%lm | >80 | Rs.8090.00 | W | F |  | 36W linear profile luminaire, featuring prismatic diffuser surface/hanging, in Black/White finish, with a 1200x62x92mm body. It is a surface or suspended linear bar with diffused, laser or prismatic optics. Available in 3000K/4000K/6000K colour temperatures, 60° beam angle, CRI >80, 5600±5%lm output, built on EPISTAR LEDs and rated IP20.
LED LINEAR PROFILE SURFACE / SUSPENDED lightS | LLT-041 | PRISMATIC DIFFUSER SURFACE/HANGING |  |  | 38W | Aluminium+Plastic | 1200x24x80 | - | Black/White |  | 3in1 Switch | EPISTAR | 120° | IP20 | 4000±5%lm | >80 | Rs.4720.00 | W |  |  | 38W linear profile luminaire, featuring prismatic diffuser surface/hanging, in Black/White finish, with a 1200x24x80mm body. It is a surface or suspended linear bar with diffused, laser or prismatic optics. With 3in1 Switch, 120° beam angle, CRI >80, 4000±5%lm output, built on EPISTAR LEDs and rated IP20.
LED LINEAR PROFILE SURFACE / SUSPENDED lightS | LLT-054 | 3IN1 SWITCH / PRISMATIC / OPTICAL DOUBLE LAYER |  | New | 45W | Aluminium/Prismatic | 1200x22x88 | - | White/Black |  | 3in1 Switch | OSRAM | 120° | IP20 | 180lm | >80 | Rs.5660.00 | W | F |  | 45W linear profile luminaire, featuring 3in1 switch / prismatic / optical double layer, in White/Black finish, with a 1200x22x88mm body. It is a surface or suspended linear bar with diffused, laser or prismatic optics. With 3in1 Switch, 120° beam angle, CRI >80, 180lm output, built on OSRAM LEDs and rated IP20.
f

## LED STRIP LIGHTS 12V
Category | Item Number | Feature | Product Type | PCB | LMNS / LED | Wattage/Mtr | No of LEDs/Mtr | CCT (K) | IP Rating | Luminous | D.P. | Family | Product Overview
LED STRIP lightS 12V (NEW IMPROVED) | LSL-001 | 2835 LED / 60 LEDs Per Meter / 8mm Double PCB-Single Chip |  | 8mm | 18-20 | 4.8W | 60 | 3000 | IP20 |  | Rs.102.00 | F | 12V LED strip light — 2835 LED / 60 LEDs Per Meter / 8mm Double PCB-Single Chip. Rated at 4.8W per metre, available in 3000 and rated IP20.
LED STRIP lightS 12V (NEW IMPROVED) | LSL-002 | 2835 LED / 60 LEDs Per Meter / 8mm Double PCB-Single Chip |  | 8mm | 20 | 4.8W | 60 | 6000 | IP20 |  | Rs.102.00 |  | 12V LED strip light — 2835 LED / 60 LEDs Per Meter / 8mm Double PCB-Single Chip. Rated at 4.8W per metre, available in 6000 and rated IP20.
LED STRIP lightS 12V (NEW IMPROVED) | LSL-003 | 2835 LED / 60 LEDs Per Meter / 8mm Double PCB-Single Chip |  | 8mm | 18-20 | 4.8W | 60 | Blue | IP20 |  | Rs.102.00 |  | 12V LED strip light — 2835 LED / 60 LEDs Per Meter / 8mm Double PCB-Single Chip. Rated at 4.8W per metre, Blue colour and rated IP20.
LED STRIP lightS 12V (NEW IMPROVED) | LSL-004 | 2835 LED / 60 LEDs Per Meter / 8mm Double PCB-Single Chip |  | 8mm | 18 | 4.8W | 60 | Red | IP20 |  | Rs.109.00 |  | 12V LED strip light — 2835 LED / 60 LEDs Per Meter / 8mm Double PCB-Single Chip. Rated at 4.8W per metre, Red colour and rated IP20.
LED STRIP lightS 12V (NEW IMPROVED) | LSL-005 | 2835 LED / 60 LEDs Per Meter / 8mm Double PCB-Single Chip |  | 8mm | 18-20 | 4.8W | 60 | Green | IP20 |  | Rs.109.00 |  | 12V LED strip light — 2835 LED / 60 LEDs Per Meter / 8mm Double PCB-Single Chip. Rated at 4.8W per metre, Green colour and rated IP20.
LED STRIP lightS 12V (NEW IMPROVED) | LSL-006 | 2835 LED / 60 LEDs Per Meter / 8mm Double PCB-Single Chip |  | 8mm | 18-20 | 4.8W | 60 | 4000 | IP20 |  | Rs.102.00 |  | 12V LED strip light — 2835 LED / 60 LEDs Per Meter / 8mm Double PCB-Single Chip. Rated at 4.8W per metre, available in 4000 and rated IP20.
LED STRIP lightS 12V (NEW IMPROVED) | LSL-007 | 2835 LED / 120 LEDs Per Meter / 8mm Double PCB-Single Chip |  | 8mm | 18-20 | 9W | 120 | 3000 | IP20 |  | Rs.138.00 | F | 12V LED strip light — 2835 LED / 120 LEDs Per Meter / 8mm Double PCB-Single Chip. Rated at 9W per metre, available in 3000 and rated IP20.
LED STRIP lightS 12V (NEW IMPROVED) | LSL-008 | 2835 LED / 120 LEDs Per Meter / 8mm Double PCB-Single Chip |  | 8mm | 20 | 9W | 120 | 6000 | IP20 |  | Rs.138.00 |  | 12V LED strip light — 2835 LED / 120 LEDs Per Meter / 8mm Double PCB-Single Chip. Rated at 9W per metre, available in 6000 and rated IP20.
LED STRIP lightS 12V (NEW IMPROVED) | LSL-008A | 2835 LED / 120 LEDs Per Meter / 8mm Double PCB-Single Chip |  | 8mm | 20 | 9W | 120 | 4000 | IP20 |  | Rs.138.00 |  | 12V LED strip light — 2835 LED / 120 LEDs Per Meter / 8mm Double PCB-Single Chip. Rated at 9W per metre, available in 4000 and rated IP20.
LED STRIP lightS 12V (NEW IMPROVED) | LSL-008B | 2835 LED / 240 LEDs Per Meter |  | 10mm | 20 | 16W | 240 | WARM WHITE | IP20 |  | Rs.230.00 | F | 12V LED strip light — 2835 LED / 240 LEDs Per Meter. Rated at 16W per metre, 10mm PCB, available in WARM WHITE and rated IP20.
LED STRIP lightS 12V (NEW IMPROVED) | LSL-008C | 2835 LED / 240 LEDs Per Meter |  | 10mm | 20 | 16W | 240 | 4000K | IP20 |  | Rs.230.00 |  | 12V LED strip light — 2835 LED / 240 LEDs Per Meter. Rated at 16W per metre, 10mm PCB, available in 4000K and rated IP20.
LED STRIP lightS 12V (NEW IMPROVED) | LSL-008D | 2835 LED / 168 LEDs Per Meter |  | 10mm | 20 | 13.5W | 168 | WARM WHITE | IP20 |  | Rs.230.00 | F | 12V LED strip light — 2835 LED / 168 LEDs Per Meter. Rated at 13.5W per metre, 10mm PCB, available in WARM WHITE and rated IP20.
LED STRIP lightS 12V (NEW IMPROVED) | LSL-008E | 2835 LED / 168 LEDs Per Meter |  | 10mm | 20 | 13.5W | 168 | 4000 | IP20 |  | Rs.230.00 |  | 12V LED strip light — 2835 LED / 168 LEDs Per Meter. Rated at 13.5W per metre, 10mm PCB, available in 4000 and rated IP20.
LED STRIP lightS 12V (NEW IMPROVED) | LSL-009 | 5050 LED / 60 LEDs Per Meter / 10mm Double PCB-3 Chip |  | 10mm | 14 | 12W | 60 | 3000 | IP20 |  | Rs.193.00 | F | 12V LED strip light — 5050 LED / 60 LEDs Per Meter / 10mm Double PCB-3 Chip. Rated at 12W per metre, available in 3000 and rated IP20.
LED STRIP lightS 12V (NEW IMPROVED) | LSL-010 | 5050 LED / 60 LEDs Per Meter / 10mm Double PCB-3 Chip |  | 10mm | 16 | 12W | 60 | 6000 | IP20 |  | Rs.193.00 |  | 12V LED strip light — 5050 LED / 60 LEDs Per Meter / 10mm Double PCB-3 Chip. Rated at 12W per metre, available in 6000 and rated IP20.

## LED STRIP LIGHTS 24V
Category | Item Number | Feature | Product Type | PCB | LMNS / LED | Wattage/Mtr | No of LEDs/Mtr | CCT (K) | IP Rating | Luminous | D.P. | Website | Family | Product Overview
LED STRIP lightS 24V (NEW IMPROVED) | LSL-066 | 24V - 60 LED / 2825 |  | 8mm | 16-18 | 5.3W | 60 | 3000 | IP20 | 510 LM | Rs.102.00 | W | F | 24V LED strip light — 24V - 60 LED / 2825. Rated at 5.3W per metre, 8mm PCB, available in 3000, 510 LM output and rated IP20.
LED STRIP lightS 24V (NEW IMPROVED) | LSL-067 | 24V - 60 LED / 2825 |  | 8mm | 18-20 | 5.3W | 60 | 4000 | IP20 | 510 LM | Rs.102.00 | W |  | 24V LED strip light — 24V - 60 LED / 2825. Rated at 5.3W per metre, 8mm PCB, available in 4000, 510 LM output and rated IP20.
LED STRIP lightS 24V (NEW IMPROVED) | LSL-068 | 24V - 120 LED / 2825 |  | 10mm | 18-20 | 10.5W | 120 | 3000 | IP20 | 970 LM | Rs.138.00 | W | F | 24V LED strip light — 24V - 120 LED / 2825. Rated at 10.5W per metre, 10mm PCB, available in 3000, 970 LM output and rated IP20.
LED STRIP lightS 24V (NEW IMPROVED) | LSL-069 | 24V - 120 LED / 2825 |  | 10mm | 18-20 | 10.5W | 120 | 4000 | IP20 | 970 LM | Rs.138.00 | W |  | 24V LED strip light — 24V - 120 LED / 2825. Rated at 10.5W per metre, 10mm PCB, available in 4000, 970 LM output and rated IP20.
LED STRIP lightS 24V (NEW IMPROVED) | LSL-070 | 24V - 240 LED / 2825 |  | 10mm | 18-20 | 16W | 240 | 3000 | IP20 | 1700 LM | Rs.243.00 | W | F | 24V LED strip light — 24V - 240 LED / 2825. Rated at 16W per metre, 10mm PCB, available in 3000, 1700 LM output and rated IP20.
LED STRIP lightS 24V (NEW IMPROVED) | LSL-071 | 24V - 120 LED / 2825 |  | 10mm | 18-20 | 16W | 240 | 4000 | IP20 | 1700 LM | Rs.243.00 | W |  | 24V LED strip light — 24V - 120 LED / 2825. Rated at 16W per metre, 10mm PCB, available in 4000, 1700 LM output and rated IP20.
LED STRIP lightS 24V (NEW IMPROVED) | LSL-072 | COB LED |  | 8mm | 18-20 | 13W | 480 | 3000 | IP20 | 1300 LM/PM | Rs.435.00 | W | F | 24V LED strip light — COB LED. Rated at 13W per metre, 8mm PCB, available in 3000, 1300 LM/PM output and rated IP20.
LED STRIP lightS 24V (NEW IMPROVED) | LSL-073 | COB LED |  | 8mm | - | 13W | 480 | 4000 | IP20 | 1300 LM/PM | Rs.435.00 | W |  | 24V LED strip light — COB LED. Rated at 13W per metre, 8mm PCB, available in 4000, 1300 LM/PM output and rated IP20.

## 220V LED STRIP LIGHTS IP67
Category | Item Number | Feature | Product Type | PCB | LMNS / LED | Wattage/Mtr | No of LEDs/Mtr | CCT (K) | IP Rating | Luminous | D.P. | Family | Product Overview
220V LED STRIP lightS IP67 | LSL-043 | 2835 - 60 LEDs / 50 Mtr Per Roll / 6mm White PCB / 5.3W Per Mtr |  | 6mm | 18-20 | 5.3W | 60 | 3000 | IP67 |  | Rs.165.00 | F | 220V LED strip light — 2835 - 60 LEDs / 50 Mtr Per Roll / 6mm White PCB / 5.3W Per Mtr. Rated at 5.3W per metre, available in 3000 and rated IP67.
220V LED STRIP lightS IP67 | LSL-049 | 5050 - 60 LEDs / 100 Mtr Per Roll / 8mm White PCB / 14.4W Per Mtr |  | 8mm | 18-20 | 6.8W | 60 | 3000 | IP67 |  | Rs.250.00 | F | 220V LED strip light — 5050 - 60 LEDs / 100 Mtr Per Roll / 8mm White PCB / 14.4W Per Mtr. Rated at 6.8W per metre, available in 3000 and rated IP67.

## NEON 220V STRIP LIGHTS IP67
Category | Item Number | Feature | Product Type | PCB | LMNS / LED | Wattage/Mtr | No of LEDs/Mtr | CCT (K) | IP Rating | Luminous | D.P. | Family | Product Overview
NEON 220V LED STRIP lightS IP67 | LSL-055 | 50 Mtr Per Roll / 6mm White PCB / 8W Per Mtr / Cuttable at 1 Meter Mark |  | 6mm | 26-28 | 7.5W | 120 | 3000 / 2700K | IP67 |  | Rs.345.00 | F | 220V neon LED strip light — 50 Mtr Per Roll / 6mm White PCB / 8W Per Mtr / Cuttable at 1 Meter Mark. Rated at 7.5W per metre, 120 LEDs/m, available in 3000 / 2700K and rated IP67.

## 24V NEON STRIP LIGHTS IP67
Category | Item Number | Feature | Product Type | PCB | LMNS / LED | Wattage/Mtr | No of LEDs/Mtr | CCT (K) | IP Rating | Luminous | D.P. | Website | FAMILY | Product Overview
24V NEON STRIP lightS IP67 | LSL-063 | 24V / Cuttable / 25Mt Roll / Size: 8x12mm |  | 8mm | 24-26 | 10W | 120 | 3000 / 2700K | IP67 |  | Rs.312.00 | W | F | 24V neon LED strip light — 24V / Cuttable / 25Mt Roll / Size: 8x12mm. Rated at 10W per metre, 120 LEDs/m, 8mm PCB, available in 3000 / 2700K and rated IP67.
24V NEON STRIP lightS IP67 | LSL-064 | 24V / Cuttable / 25Mt Roll / Size: 8x12mm |  | 8mm | 24-26 | 10W | 120 | 4000 | IP67 |  | Rs.312.00 | W |  | 24V neon LED strip light — 24V / Cuttable / 25Mt Roll / Size: 8x12mm. Rated at 10W per metre, 120 LEDs/m, 8mm PCB, available in 4000 and rated IP67.
24V NEON STRIP lightS IP67 | LSL-065 | 24V / Cuttable / 25Mt Roll / Size: 8x12mm |  | 8mm | 24-26 | 10W | 120 | Blue | IP67 |  | Rs.312.00 | W |  | 24V neon LED strip light — 24V / Cuttable / 25Mt Roll / Size: 8x12mm. Rated at 10W per metre, 120 LEDs/m, 8mm PCB, Blue colour and rated IP67.
24V NEON STRIP lightS IP67 | LSL-063A | 24V / 10Mt Per Roll / Size: 16x16mm / Silicon Cuttable |  | 8mm | 26-28 | 11W | 120 LED | 3000 / 2700K | IP67 |  | Rs.720.00 | W | F | 24V neon LED strip light — 24V / 10Mt Per Roll / Size: 16x16mm / Silicon Cuttable. Rated at 11W per metre, 120 LED, 8mm PCB, available in 3000 / 2700K and rated IP67.
24V NEON STRIP lightS IP67 | LSL-063B | 24V / 10Mt Per Roll / Size: 12x12mm / Silicon Cuttable |  | 8mm | 26-28 | 11W | 120 LED | 3000 / 2700K | IP67 |  | Rs.590.00 | W |  | 24V neon LED strip light — 24V / 10Mt Per Roll / Size: 12x12mm / Silicon Cuttable. Rated at 11W per metre, 120 LED, 8mm PCB, available in 3000 / 2700K and rated IP67.
24V NEON STRIP lightS IP67 | LSL-063C | 24V / 10Mt Per Roll / Size: 4x10mm / Side Bend / 5CM Cut / 2835 | New | 5mm | 200lm/m | 11W | 120 LED | 3000K | IP67 |  | Rs.370.00 | W |  | 24V neon LED strip light — 24V / 10Mt Per Roll / Size: 4x10mm / Side Bend / 5CM Cut / 2835. Rated at 11W per metre, 120 LED, 5mm PCB, available in 3000K and rated IP67.
24V NEON STRIP lightS IP67 | LSL-063D | 24V / 10Mt Per Roll / Size: 6x12mm / Side Bend / 5CM Cut / 2835 | New | 8mm | 350lm/m | 11W | 120 LED | 3000K | IP67 |  | Rs.440.00 | W |  | 24V neon LED strip light — 24V / 10Mt Per Roll / Size: 6x12mm / Side Bend / 5CM Cut / 2835. Rated at 11W per metre, 120 LED, 8mm PCB, available in 3000K and rated IP67.
24V NEON STRIP lightS IP67 | LSL-063E | 24V / 10Mt Per Roll / Size: 8x16mm / Side Bend / 5CM Cut / 2835 | New | 8mm | 350lm/m | 11W | 120 LED | 3000K | IP67 |  | Rs.540.00 | W |  | 24V neon LED strip light — 24V / 10Mt Per Roll / Size: 8x16mm / Side Bend / 5CM Cut / 2835. Rated at 11W per metre, 120 LED, 8mm PCB, available in 3000K and rated IP67.
24V NEON STRIP lightS IP67 | LSL-063F | 24V / 10Mt Per Roll / Size: 10x10mm / Back Bend / 5CM Cut / 2835 | New | 5mm | 600lm/m | 11W | 120 LED | 3000K | IP67 |  | Rs.460.00 | W |  | 24V neon LED strip light — 24V / 10Mt Per Roll / Size: 10x10mm / Back Bend / 5CM Cut / 2835. Rated at 11W per metre, 120 LED, 5mm PCB, available in 3000K and rated IP67.
24V NEON STRIP lightS IP67 | LSL-101 | 24V / 3535-96 LED / 25Mt Per Roll / Size: 6x12mm / Silicon Cuttable / DMX Strip (Require Special Controller) |  | 8mm | 26-28 | 10W | 96 LED | RGBW/IC | IP67 |  | Rs.775.00 | W | F | 24V neon LED strip light — 24V / 3535-96 LED / 25Mt Per Roll / Size: 6x12mm / Silicon Cuttable / DMX Strip (Require Special Controller). Rated at 10W per metre, 8mm PCB, RGBW/IC colour and rated IP67.
24V NEON STRIP lightS IP67 | LSL-102 | 24V / 3535-96 LED / 25Mt Per Roll / Size: 8x16mm / Silicon Cuttable / DMX Strip (Require Special Controller) |  | 8mm | 26-28 | 10W | 96 LED | RGBW/IC | IP67 |  | Rs.845.00 | W |  | 24V neon LED strip light — 24V / 3535-96 LED / 25Mt Per Roll / Size: 8x16mm / Silicon Cuttable / DMX Strip (Require Special Controller). Rated at 10W per metre, 8mm PCB, RGBW/IC colour and rated IP67.

## LED STRIP LIGHT PLUS SERIES
Category | Item Number | Feature | Product Type | PCB | LMNS / LED | Wattage/Mtr | No of LEDs/Mtr | CCT (K) | IP Rating | Luminous | D.P. | Website | Family | Product Overview
LED STRIP light PLUS SERIES | L+LSL-001 | 2835 / 12V/24V |  | 8mm-2OZ White | 26-28 LED | 5.4W | 60 LEDs P.Mtr. | 3000 |  |  | Rs.145.00 | W | F | LED strip light — 2835 / 12V/24V. Rated at 5.4W per metre, 60 LEDs P.Mtr., 8mm-2OZ White PCB and available in 3000.
LED STRIP light PLUS SERIES | L+LSL-002 | 2835 / 12V/24V | S.P.O | 8mm-2OZ White | 26-28 LED | 5.4W | 60 LEDs P.Mtr. | WHITE |  |  | Rs.145.00 | W |  | LED strip light — 2835 / 12V/24V. Rated at 5.4W per metre, 60 LEDs P.Mtr., 8mm-2OZ White PCB and available in WHITE.
LED STRIP light PLUS SERIES | L+LSL-003 | 2835 / 12V/24V |  | 8mm-2OZ White | 26-28 LED | 5.4W | 60 LEDs P.Mtr. | 4000 |  |  | Rs.145.00 | W |  | LED strip light — 2835 / 12V/24V. Rated at 5.4W per metre, 60 LEDs P.Mtr., 8mm-2OZ White PCB and available in 4000.
LED STRIP light PLUS SERIES | L+LSL-004 | 2835 / 12V/24V |  | 8mm-2OZ White | 26-28 LED | 10W | 120 LEDs P.Mtr. | 3000 |  |  | Rs.173.00 | W | F | LED strip light — 2835 / 12V/24V. Rated at 10W per metre, 120 LEDs P.Mtr., 8mm-2OZ White PCB and available in 3000.
LED STRIP light PLUS SERIES | L+LSL-004A | 2835 / 12V/24V | New | 8mm-2OZ White | 26-28 LED | 10W | 120 LEDs P.Mtr. | 2700K |  |  | Rs.173.00 | W |  | LED strip light — 2835 / 12V/24V. Rated at 10W per metre, 120 LEDs P.Mtr., 8mm-2OZ White PCB and available in 2700K.
LED STRIP light PLUS SERIES | L+LSL-005 | 2835 / 12V/24V |  | 8mm-2OZ White | 26-28 LED | 10W | 120 LEDs P.Mtr. | 4000 |  |  | Rs.173.00 | W |  | LED strip light — 2835 / 12V/24V. Rated at 10W per metre, 120 LEDs P.Mtr., 8mm-2OZ White PCB and available in 4000.
LED STRIP light PLUS SERIES | L+LSL-006 | 2835 / 12V/24V | S.P.O | 8mm-2OZ White | 26-28 LED | 10W | 120 LEDs P.Mtr. | WHITE |  |  | Rs.173.00 | W |  | LED strip light — 2835 / 12V/24V. Rated at 10W per metre, 120 LEDs P.Mtr., 8mm-2OZ White PCB and available in WHITE.
LED STRIP light PLUS SERIES | L+LSL-007 | 2835 / 12V/24V |  | 10mm-2OZ White | 26-28 LED | 14W | 168 LEDs P.Mtr. | 3000 |  |  | Rs.288.00 | W | F | LED strip light — 2835 / 12V/24V. Rated at 14W per metre, 168 LEDs P.Mtr., 10mm-2OZ White PCB and available in 3000.
LED STRIP light PLUS SERIES | L+LSL-007A | 2835 / 12V/24V | New | 10mm-2OZ White | 26-28 LED | 14W | 168 LEDs P.Mtr. | 2700 |  |  | Rs.288.00 | W |  | LED strip light — 2835 / 12V/24V. Rated at 14W per metre, 168 LEDs P.Mtr., 10mm-2OZ White PCB and available in 2700.
LED STRIP light PLUS SERIES | L+LSL-008 | 2835 / 12V/24V |  | 10mm 3OZ White | 26-28 LED | 14W | 168 LEDs P.Mtr. | 4000 |  |  | Rs.288.00 | W |  | LED strip light — 2835 / 12V/24V. Rated at 14W per metre, 168 LEDs P.Mtr., 10mm 3OZ White PCB and available in 4000.
LED STRIP light PLUS SERIES | L+LSL-009 | 2835 / 12V/24V |  | 10mm 3OZ White | 26-28 LED | 17.5W | 240 LEDs P.Mtr. | 3000 |  |  | Rs.352.00 | W | F | LED strip light — 2835 / 12V/24V. Rated at 17.5W per metre, 240 LEDs P.Mtr., 10mm 3OZ White PCB and available in 3000.
LED STRIP light PLUS SERIES | L+LSL-010 | 2835 / 12V/24V |  | 10mm 3OZ White | 26-28 LED | 17.5W | 240 LEDs P.Mtr. | 4000 |  |  | Rs.352.00 | W |  | LED strip light — 2835 / 12V/24V. Rated at 17.5W per metre, 240 LEDs P.Mtr., 10mm 3OZ White PCB and available in 4000.
LED STRIP light PLUS SERIES | L+LSL-015 | 2835 / 12V |  | 5mm 2OZ White | 26-28 LED | 10W P.Mtr. | 120 LEDs P.Mtr. | 3000 |  |  | Rs.177.00 | W | F | LED strip light — 2835 / 12V. Rated at 10W P.Mtr. per metre, 120 LEDs P.Mtr., 5mm 2OZ White PCB and available in 3000.
LED STRIP light PLUS SERIES | L+LSL-016 | 2835 / 12V |  | 5mm 2OZ White | 26-28 LED | 10W P.M | 120 LEDs P.M | 4000 |  |  | Rs.177.00 | W |  | LED strip light — 2835 / 12V. Rated at 10W P.M per metre, 120 LEDs P.M, 5mm 2OZ White PCB and available in 4000.
LED STRIP light PLUS SERIES | L+LSL-015A | 2835 / 24V |  | 5mm 2OZ White | 26-28 LED | 10W P.Mtr. | 120 LEDs P.Mtr. | 3000 |  |  | Rs.184.00 | W |  | LED strip light — 2835 / 24V. Rated at 10W P.Mtr. per metre, 120 LEDs P.Mtr., 5mm 2OZ White PCB and available in 3000.
LED STRIP light PLUS SERIES | L+LSL-016A | 2835 / 24V |  | 5mm 2OZ White | 26-28 LED | 10W P.Mtr. | 120 LEDs P.Mtr. | 4000 |  |  | Rs.184.00 | W |  | LED strip light — 2835 / 24V. Rated at 10W P.Mtr. per metre, 120 LEDs P.Mtr., 5mm 2OZ White PCB and available in 4000.
LED STRIP light PLUS SERIES | L+LSL-015B | 2835 / 12V | New | 5mm | 24-26lm/w | 150W/m | 180 | 3000 |  |  | Rs.280.00 | W | F | LED strip light — 2835 / 12V. Rated at 150W/m per metre, 180 LEDs/m, 5mm PCB and available in 3000.
LED STRIP light PLUS SERIES | L+LSL-015C | 2835 / 12V | New | 5mm | 26-28 | 15W P.M | 180 LED | 4000 |  |  | Rs.280.00 | W | F | LED strip light — 2835 / 12V. Rated at 15W P.M per metre, 180 LED, 5mm PCB and available in 4000.
LED STRIP light PLUS SERIES | L+LSL-016B | 2835 / 24V | New | 5mm | 26-28 | 15W P/M | 180 LED | 3000 |  |  | Rs.280.00 | W |  | LED strip light — 2835 / 24V. Rated at 15W P/M per metre, 180 LED, 5mm PCB and available in 3000.
LED STRIP light PLUS SERIES | L+LSL-016C | 2835 / 24V | New | 5mm | 26-28 | 15W P.M | 180 LED | 4000 |  |  | Rs.280.00 | W |  | LED strip light — 2835 / 24V. Rated at 15W P.M per metre, 180 LED, 5mm PCB and available in 4000.
LED STRIP light PLUS SERIES | L+LSL-021A | 2835 - 24V / Single Line | New | 10mm | 24-26 | 17-5W P.M | 240 LED | 2700 |  |  | Rs.362.00 | W | F | LED strip light — 2835 - 24V / Single Line. Rated at 17-5W P.M per metre, 240 LED, 10mm PCB and available in 2700.
LED STRIP light PLUS SERIES | L+LSL-021 | 2835 - 24V / Single Line |  | 10mm 2OZ | 26-28lm | 17.5W | 240 LEDs P.M | 3000 |  |  | Rs.362.00 | W | F | LED strip light — 2835 - 24V / Single Line. Rated at 17.5W per metre, 240 LEDs P.M, 10mm 2OZ PCB and available in 3000.
LED STRIP light PLUS SERIES | L+LSL-022 | 2835 - 24V / Single Line |  | 10mm 2OZ | 26-28lm | 17.5W | 240 LEDs P.M | 4000 |  |  | Rs.362.00 | W |  | LED strip light — 2835 - 24V / Single Line. Rated at 17.5W per metre, 240 LEDs P.M, 10mm 2OZ PCB and available in 4000.
LED STRIP light PLUS SERIES | L+LSL-023 | IP67 / 2835 - 120 LED / White - 12V / 2 Clips P.M |  | 8mm | 26-28lm | 9.5W | 120 LEDs P.M | 3000 | IP67 |  | Rs.425.00 | W | F | LED strip light — IP67 / 2835 - 120 LED / White - 12V / 2 Clips P.M. Rated at 9.5W per metre, 8mm PCB, available in 3000 and rated IP67.
LED STRIP light PLUS SERIES | L+LSL-023A | IP67 / 2835 - 240 LED / Full Silicone / White-POB | New | 10mm | 24-26lm | 17.5W | 240 | 2700 | IP67 |  | Rs.690.00 | W | F | LED strip light — IP67 / 2835 - 240 LED / Full Silicone / White-POB. Rated at 17.5W per metre, 10mm PCB, available in 2700 and rated IP67.
LED STRIP light PLUS SERIES | L+LSL-023B | IP67 / 2835 - 168 LED / Full Silicone / White-POB | New | 10mm | 24-26lm | 12W | 168 | 2700 | IP67 |  | Rs.625.00 | W |  | LED strip light — IP67 / 2835 - 168 LED / Full Silicone / White-POB. Rated at 12W per metre, 10mm PCB, available in 2700 and rated IP67.
LED STRIP light PLUS SERIES | L+LSL-026 | 2835 - 24V / Single Line / 20 Mtr Roll / Cuttable |  | 10mm | 24-26lm | 9.2W | 120 LEDs P.M | 3000 |  |  | Rs.10990.00 | W | F | LED strip light — 2835 - 24V / Single Line / 20 Mtr Roll / Cuttable. Rated at 9.2W per metre, 120 LEDs P.M, 10mm PCB and available in 3000.
24V NEON STRIP light IP67 | L+LSL-029 | 24V / 5050 - 60 LEDs / 5 Mtr Roll |  | 10mm | 20-22 LED | 15W | 60 LEDs P.Mtr. | RGBW | IP67 |  | Rs.680.00 | W | F | 24V neon LED strip light — 24V / 5050 - 60 LEDs / 5 Mtr Roll. Rated at 15W per metre, 10mm PCB, RGBW colour and rated IP67.
24V NEON STRIP light IP67 | L+LSL-030 | 24V / 2835 - 192 LEDs / 10 Mtr Roll / Tunable |  | 8mm | 20-22 LED | 12W | 192 | 3000 - 6000 | IP67 |  | Rs.510.00 | W | F | 24V neon LED strip light — 24V / 2835 - 192 LEDs / 10 Mtr Roll / Tunable. Rated at 12W per metre, 8mm PCB, available in 3000 - 6000 and rated IP67.
24V NEON STRIP light IP67 | L+LSL-031 | 24V / 2835 - 128 LED / High Lumen 150LM/W | New | 8mm | 150 lm/w | 12W/m | 128 | 3000 | IP67 |  | Rs.315.00 | W | F | 24V neon LED strip light — 24V / 2835 - 128 LED / High Lumen 150LM/W. Rated at 12W/m per metre, 8mm PCB, available in 3000 and rated IP67.
24V NEON STRIP light IP67 | L+LSL-032 | 24V / 2835 - 128 LED / High Lumen 150LM/W | New | 10mm | 150 lm/w | 12W/m | 128 | 4000 | IP67 |  | Rs.315.00 | W |  | 24V neon LED strip light — 24V / 2835 - 128 LED / High Lumen 150LM/W. Rated at 12W/m per metre, 10mm PCB, available in 4000 and rated IP67.
24V NEON STRIP light IP67 | L+LSL-033 | 24V / 2835 - 192 LED / High Lumen 150LM/W | New | 10mm | 150 lm/w | 18W/m | 192 | 3000 | IP67 |  | Rs.410.00 | W |  | 24V neon LED strip light — 24V / 2835 - 192 LED / High Lumen 150LM/W. Rated at 18W/m per metre, 10mm PCB, available in 3000 and rated IP67.
24V NEON STRIP light IP67 | L+LSL-034 | 24V / 2835 - 192 LED / High Lumen 150LM/W | New | 10mm | 150 lm/w | 18W/m | 192 | 4000 | IP67 |  | Rs.410.00 | W |  | 24V neon LED strip light — 24V / 2835 - 192 LED / High Lumen 150LM/W. Rated at 18W/m per metre, 10mm PCB, available in 4000 and rated IP67.
24V NEON STRIP light IP67 | L+LSL-035 | 24V / 2835 - 240 LED / High Lumen 150LM/W | New | 10mm | 150 lm/w | 18W/m | 240 | 3000 | IP67 |  | Rs.450.00 | W |  | 24V neon LED strip light — 24V / 2835 - 240 LED / High Lumen 150LM/W. Rated at 18W/m per metre, 10mm PCB, available in 3000 and rated IP67.
24V NEON STRIP light IP67 | L+LSL-036 | 24V / 2835 - 240 LED / High Lumen 150LM/W | New | 10mm | 150 lm/w | 18W/m | 240 | 4000 | IP67 |  | Rs.450.00 | W |  | 24V neon LED strip light — 24V / 2835 - 240 LED / High Lumen 150LM/W. Rated at 18W/m per metre, 10mm PCB, available in 4000 and rated IP67.
24V NEON STRIP light IP67 | L+LSL-037 | 24V / Wallwasher / 2835 - 48D / 1 LED Cut / Lense | New | 11mm | 1300 lm/w | 17.5W/m | 48 | 3000 | IP67 |  | Rs.360.00 | W | F | 24V neon LED strip light — 24V / Wallwasher / 2835 - 48D / 1 LED Cut / Lense. Rated at 17.5W/m per metre, 11mm PCB, available in 3000 and rated IP67.
24V NEON STRIP light IP67 | L+LSL-038 | 24V / Wallwasher / 2835 - 48D / 1 LED Cut / Lense | New | 11mm | 1300 lm/w | 17.5W/m | 48 | 4000 | IP67 |  | Rs.360.00 | W |  | 24V neon LED strip light — 24V / Wallwasher / 2835 - 48D / 1 LED Cut / Lense. Rated at 17.5W/m per metre, 11mm PCB, available in 4000 and rated IP67.
ACCESSORIES | RGBW CONTROLLER | RGBW Controller | [8 empty] | Rs.1450.00 | W | F | LED strip light — RGBW Controller.
ACCESSORIES | AMPLIFIER | Amplifier | [8 empty] | Rs.825.00 |  |  | LED strip light — Amplifier.
ACCESSORIES | I CONNECTOR COB | I Connector COB | [8 empty] | Rs.50.00 |  |  | LED strip light — I Connector COB.
ACCESSORIES | I CONNECTOR COB WITH WIRE | I Connector COB with Wire | [8 empty] | Rs.58.00 |  |  | LED strip light — I Connector COB with Wire.
ACCESSORIES | I CONNECTOR | I Connector | [8 empty] | Rs.21.00 |  |  | LED strip light — I Connector.
ACCESSORIES | I CONNECTOR WITH WIRE | I Connector with Wire | [8 empty] | Rs.36.00 |  |  | LED strip light — I Connector with Wire.
ACCESSORIES | CONNECTOR FOR LSL-101/102 | Connector for LSL-101 / LSL-102 | [8 empty] | Price on Request |  |  | LED strip light — Connector for LSL-101 / LSL-102.

## ALUMINIUM EMPTY PROFILES
Category | Item Number | Feature | Product Type | Size | End Caps | Clips | PCB | Body Color | D.P. (2 Mtr) | D.P. (3 Mtr) | D.P. (2.4 Mtr) | Website | Product Overview
ALUMINIUM EMPTY PROFILES | LLP-22/14 | N/A |  | 2MT¦3MT | 2 | 2 |  | N/A | Rs.705.00 | Rs.1055.00 |  | W | Empty aluminium mounting profile, supplied in 2MT / 3MT lengths. Includes 2 end caps and 2 clips.
ALUMINIUM EMPTY PROFILES | LLP-18/14 | N/A |  | 2MT¦3MT | 2 | 2 |  | N/A | Rs.635.00 | Rs.960.00 |  | W | Empty aluminium mounting profile, supplied in 2MT / 3MT lengths. Includes 2 end caps and 2 clips.
ALUMINIUM EMPTY PROFILES | LLP-20/07 | N/A |  | 2MT¦3MT | 2 | 2 |  | N/A | Rs.635.00 | Rs.955.00 |  | W | Empty aluminium mounting profile, supplied in 2MT / 3MT lengths. Includes 2 end caps and 2 clips.
ALUMINIUM EMPTY PROFILES | LLP-17.4/07 | WARDROBE PROFILE |  | 2MT¦3MT | 2 | 2 |  | N/A | Rs.560.00 | Rs.840.00 |  | W | Empty aluminium mounting profile (WARDROBE PROFILE), supplied in 2MT / 3MT lengths. Includes 2 end caps and 2 clips.
ALUMINIUM EMPTY PROFILES | LLP-30/9.8 | N/A |  | 2MT / 5MT | 2 | 2 |  | N/A | Rs.770.00 | Rs.1155.00 |  | W | Empty aluminium mounting profile, supplied in 2MT / 5MT lengths. Includes 2 end caps and 2 clips.
ALUMINIUM EMPTY PROFILES | LLP-23/9.8 | N/A |  | 2MT¦3MT | 2 | 2 |  | N/A | Rs.705.00 | Rs.1055.00 |  | W | Empty aluminium mounting profile, supplied in 2MT / 3MT lengths. Includes 2 end caps and 2 clips.
ALUMINIUM EMPTY PROFILES | LLP-44/35 | N/A |  | 2.4MT | 4 | 4 |  | N/A |  |  | Rs.3190.00 | W | Empty aluminium mounting profile, supplied in 2.4MT lengths. Includes 4 end caps and 4 clips.
ALUMINIUM EMPTY PROFILES | LLP-35/35 | N/A |  | 2.4MT | 4 | 4 |  | N/A |  |  | Rs.3125.00 | W | Empty aluminium mounting profile, supplied in 2.4MT lengths. Includes 4 end caps and 4 clips.
ALUMINIUM EMPTY PROFILES | LLP-65/32 | N/A |  | 2.4MT | 4 | 4 |  | N/A |  |  | Rs.5100.00 | W | Empty aluminium mounting profile, supplied in 2.4MT lengths. Includes 4 end caps and 4 clips.
ALUMINIUM EMPTY PROFILES | LLP-50/32 | N/A |  | 2.4MT | 4 | 4 |  | N/A |  |  | Rs.5095.00 | W | Empty aluminium mounting profile, supplied in 2.4MT lengths. Includes 4 end caps and 4 clips.
ALUMINIUM EMPTY PROFILES | LLP-90/35 | N/A |  | 2.4MT | 4 | 4 |  | N/A |  |  | Rs.8270.00 | W | Empty aluminium mounting profile, supplied in 2.4MT lengths. Includes 4 end caps and 4 clips.
ALUMINIUM EMPTY PROFILES | LLP-19/19 | CORNER |  | 2MT¦3MT | 2 | 2 |  | N/A | Rs.960.00 | Rs.1440.00 |  | W | Empty aluminium mounting profile (CORNER), supplied in 2MT / 3MT lengths. Includes 2 end caps and 2 clips.
ALUMINIUM EMPTY PROFILES | LLP-42/90 | UP/DOWN WALL light |  | 2.4MT | 4 | 4 |  | N/A |  |  | Rs.4770.00 | W | Empty aluminium mounting profile (UP/DOWN WALL light), supplied in 2.4MT lengths. Includes 4 end caps and 4 clips.
ALUMINIUM EMPTY PROFILES | LLP-08.09 | N/A |  | 2MT / 3MT | 4 | 4 |  | N/A | Rs.340.00 | Rs.510.00 |  | W | Empty aluminium mounting profile, supplied in 2MT / 3MT lengths. Includes 4 end caps and 4 clips.
ALUMINIUM EMPTY PROFILES | LLP-14/60 | SKIRTING PROFILE | S.P.O | 2MT/3MT | 2 | 2 |  | White | Rs.2260.00 | Rs.3340.00 |  | W | Empty aluminium mounting profile (SKIRTING PROFILE), supplied in 2MT/3MT lengths and in White. Includes 2 end caps and 2 clips.
ALUMINIUM EMPTY PROFILES | LLP-14/60 | SKIRTING PROFILE | S.P.O | 2MT/3MT | 2 | 2 |  | Black | Rs.2105.00 | Rs.3285.00 |  | W | Empty aluminium mounting profile (SKIRTING PROFILE), supplied in 2MT/3MT lengths and in Black. Includes 2 end caps and 2 clips.
ALUMINIUM EMPTY PROFILES | LLP-14/60 | SKIRTING PROFILE | S.P.O | 2MT/3MT | 2 | 2 |  | Dark Grey | Rs.2105.00 | Rs.3285.00 |  | W | Empty aluminium mounting profile (SKIRTING PROFILE), supplied in 2MT/3MT lengths and in Dark Grey. Includes 2 end caps and 2 clips.
ALUMINIUM EMPTY PROFILES | LLP-24/14 | WARDROBE PROFILE / WARDROBE INDIRECT PROFILE |  | 2MT/3MT | 2 | 2 |  | Dark Grey | Rs.845.00 | Rs.1260.00 |  | W | Empty aluminium mounting profile (WARDROBE PROFILE / WARDROBE INDIRECT PROFILE), supplied in 2MT/3MT lengths and in Dark Grey. Includes 2 end caps and 2 clips.
ALUMINIUM EMPTY PROFILES | LLP-019 | WARDROBE PROFILE - CORNER / IP40 | S.P.O | 2.4MT | 4 | 4 |  | Silver | Rs.805.00 | Rs.1185.00 |  | W | Empty aluminium mounting profile (WARDROBE PROFILE - CORNER / IP40), supplied in 2.4MT lengths and in Silver. Includes 4 end caps and 4 clips.
ALUMINIUM EMPTY PROFILES | LLP-019 | WARDROBE PROFILE - CORNER / IP40 | S.P.O | 2.4MT | 4 | 4 |  | MattBlack | Rs.870.00 | Rs.1285.00 |  | W | Empty aluminium mounting profile (WARDROBE PROFILE - CORNER / IP40), supplied in 2.4MT lengths and in MattBlack. Includes 4 end caps and 4 clips.

## LED STRIP LIGHT DRIVERS
Category | Item Number | Feature | Product Type | Watts | Current | Voltage | Dimension | IP Rating | D.P. | Product Overview
LED STRIP light DRIVERS | LD-001 |  | S.P.O | 15W | 1AMP | 12V | 70x38x30 | IP20 | Rs.470.00 | 15W constant-voltage LED driver — output 12V, 1AMP, 70x38x30mm and rated IP20.
LED STRIP light DRIVERS | LD-002 |  | S.P.O | 25W | 2AMP | 12V | 85x58x33 | IP20 | Rs.515.00 | 25W constant-voltage LED driver — output 12V, 2AMP, 85x58x33mm and rated IP20.
LED STRIP light DRIVERS | LD-002A | 2A SLIM STRIP light DRIVER |  | 25W | 2AMP | 12V | 100x30x20 | IP20 | Rs.505.00 | 25W constant-voltage LED driver — output 12V, 2AMP, 100x30x20mm and rated IP20. Features: 2A SLIM STRIP light DRIVER.
LED STRIP light DRIVERS | LD-003 |  |  | 36W | 3AMP | 12V | 85x58x33 | IP20 | Rs.665.00 | 36W constant-voltage LED driver — output 12V, 3AMP, 85x58x33mm and rated IP20.
LED STRIP light DRIVERS | LD-003A | 3A SLIM STRIP light DRIVER |  | 36W | 3AMP | 12V | 100x30x20 | IP20 | Rs.550.00 | 36W constant-voltage LED driver — output 12V, 3AMP, 100x30x20mm and rated IP20. Features: 3A SLIM STRIP light DRIVER.
LED STRIP light DRIVERS | LD-004 |  | S.P.O | 50W | 4AMP | 12V | 160x40x30 | IP20 | Rs.765.00 | 50W constant-voltage LED driver — output 12V, 4AMP, 160x40x30mm and rated IP20.
LED STRIP light DRIVERS | LD-005 | SLIM BODY |  | 60W | 5AMP | 12V | 160x40x30 | IP20 | Rs.805.00 | 60W constant-voltage LED driver — output 12V, 5AMP, 160x40x30mm and rated IP20. Features: SLIM BODY.
LED STRIP light DRIVERS | LD-005A | 5A SLIM STRIP light DRIVER |  | 60W | 5AMP | 12V | 170x52x20 | IP20 | Rs.770.00 | 60W constant-voltage LED driver — output 12V, 5AMP, 170x52x20mm and rated IP20. Features: 5A SLIM STRIP light DRIVER.
LED STRIP light DRIVERS | LD-005B | 5A SLIM STRIP light DRIVER / DIMMABLE |  | 60W | 5AMP | 12V | 170x50x30 | IP20 | Rs.3125.00 | 60W constant-voltage LED driver — output 12V, 5AMP, 170x50x30mm and rated IP20. Features: 5A SLIM STRIP light DRIVER / DIMMABLE.
LED STRIP light DRIVERS | LD-006 | SLIM BODY |  | 120W | 10AMP | 12V | 185x45x35 | IP20 | Rs.925.00 | 120W constant-voltage LED driver — output 12V, 10AMP, 185x45x35mm and rated IP20. Features: SLIM BODY.
LED STRIP light DRIVERS | LD-006A | 10A SLIM STRIP light DRIVER |  | 120W | 10AMP | 12V | 225x52x20 | IP20 | Rs.1095.00 | 120W constant-voltage LED driver — output 12V, 10AMP, 225x52x20mm and rated IP20. Features: 10A SLIM STRIP light DRIVER.
LED STRIP light DRIVERS | LD-007 | SLIM BODY |  | 180W | 15AMP | 12V | 220x65x40 | IP20 | Rs.1405.00 | 180W constant-voltage LED driver — output 12V, 15AMP, 220x65x40mm and rated IP20. Features: SLIM BODY.
LED STRIP light DRIVERS | LD-008 | SLIM BODY |  | 240W | 20AMP | 12V | 220x65x40 | IP20 | Rs.1595.00 | 240W constant-voltage LED driver — output 12V, 20AMP, 220x65x40mm and rated IP20. Features: SLIM BODY.
LED STRIP light DRIVERS | LD-008A | 20A SLIM STRIP light DRIVER |  | 240W | 20AMP | 12V | 305x52x22 | IP20 | Rs.1595.00 | 240W constant-voltage LED driver — output 12V, 20AMP, 305x52x22mm and rated IP20. Features: 20A SLIM STRIP light DRIVER.
LED STRIP light DRIVERS | LD-009 | SLIM BODY |  | 360W | 30AMP | 12V | 220x65x40 | IP20 | Rs.1925.00 | 360W constant-voltage LED driver — output 12V, 30AMP, 220x65x40mm and rated IP20. Features: SLIM BODY.
LED STRIP light DRIVERS | LD-010 | IP68 / 24V |  | 10W | 0.4AMP | 24V | 100x30x20 | IP20 | Rs.855.00 | 10W constant-voltage LED driver — output 24V, 0.4AMP, 100x30x20mm and rated IP20. Features: IP68 / 24V.
LED STRIP light DRIVERS | LD-011 | IP68 / 24V |  | 20W | 0.83AMP | 24V | 140x30x20 | IP20 | Rs.1115.00 | 20W constant-voltage LED driver — output 24V, 0.83AMP, 140x30x20mm and rated IP20. Features: IP68 / 24V.
LED STRIP light DRIVERS | LD-019 | IP68 / 24V |  | 60W | 2.5A | 24V | 210x52x19 | IP20 | Rs.1890.00 | 60W constant-voltage LED driver — output 24V, 2.5A, 210x52x19mm and rated IP20. Features: IP68 / 24V.
LED STRIP light DRIVERS | LD-028 | 24V SLIM BODY |  | 120W | 5A | 24V | 225x52x20 | IP20 | Rs.1100.00 | 120W constant-voltage LED driver — output 24V, 5A, 225x52x20mm and rated IP20. Features: 24V SLIM BODY.
LED STRIP light DRIVERS | LD-029 | 24V SLIM BODY |  | 240W | 10A | 24V | 305x52x22 | IP20 | Rs.1730.00 | 240W constant-voltage LED driver — output 24V, 10A, 305x52x22mm and rated IP20. Features: 24V SLIM BODY.
LED STRIP light DRIVERS | LD-030 | 24V SLIM BODY |  | 360W | 15A | 24V | 305x52x22 | IP20 | Rs.1730.00 | 360W constant-voltage LED driver — output 24V, 15A, 305x52x22mm and rated IP20. Features: 24V SLIM BODY.
LED STRIP light DRIVERS | LD-031 | 24V SLIM BODY |  | 25W | 1A | 24V | 135x34x23 | IP20 | Rs.545.00 | 25W constant-voltage LED driver — output 24V, 1A, 135x34x23mm and rated IP20. Features: 24V SLIM BODY.
LED STRIP light DRIVERS | LD-032 | 24V SLIM BODY |  | 60W | 2.5A | 24V | 88x50x20 | IP20 | Rs.855.00 | 60W constant-voltage LED driver — output 24V, 2.5A, 88x50x20mm and rated IP20. Features: 24V SLIM BODY.
LED STRIP light DRIVERS | LD-033 | 24V SLIM BODY |  | 180W | 7.5A | 24V | 178x50x23 | IP20 | Rs.1625.00 | 180W constant-voltage LED driver — output 24V, 7.5A, 178x50x23mm and rated IP20. Features: 24V SLIM BODY.
LED STRIP light DRIVERS | LD-002AA | 12V SLIM BODY | S.P.O | 25W | 2A | 12V | 135x34x23 | IP20 | Rs.505.00 | 25W constant-voltage LED driver — output 12V, 2A, 135x34x23mm and rated IP20. Features: 12V SLIM BODY.
LED STRIP light DRIVERS | LD-003AA | 12V SLIM BODY |  | 36W | 3A | 12V | 135x34x23 | IP20 | Rs.680.00 | 36W constant-voltage LED driver — output 12V, 3A, 135x34x23mm and rated IP20. Features: 12V SLIM BODY.
LED STRIP light DRIVERS | LD-005AA | 12V SLIM BODY |  | 60W | 5A | 12V | 170x34x23 | IP20 | Rs.860.00 | 60W constant-voltage LED driver — output 12V, 5A, 170x34x23mm and rated IP20. Features: 12V SLIM BODY.
LED STRIP light DRIVERS | LD-006AA | 12V SLIM BODY |  | 120W | 10A | 12V | 195x46x29 | IP20 | Rs.1825.00 | 120W constant-voltage LED driver — output 12V, 10A, 195x46x29mm and rated IP20. Features: 12V SLIM BODY.
LED STRIP light DRIVERS | LD-007AA | 12V SLIM BODY | S.P.O | 180W | 15A | 12V | 195x46x29 | IP20 | Rs.1980.00 | 180W constant-voltage LED driver — output 12V, 15A, 195x46x29mm and rated IP20. Features: 12V SLIM BODY.
LED STRIP light DRIVERS | LD-008AA | SLIM BODY / 12V | S.P.O | 360W | 30A | 12V | 245x62x29 | IP20 | Rs.2305.00 | 360W constant-voltage LED driver — output 12V, 30A, 245x62x29mm and rated IP20. Features: SLIM BODY / 12V.
LED STRIP light DRIVERS | LD-009AA | SLIM BODY / 12V / NO FAN | S.P.O | 360W | 30A | 12V | 245x62x29 | IP20 | Rs.2115.00 | 360W constant-voltage LED driver — output 12V, 30A, 245x62x29mm and rated IP20. Features: SLIM BODY / 12V / NO FAN.

## LED STRIP LIGHT DRIVERS NEW
Category | Item Number | Feature | Watts | Current | Voltage | Dimension | IP Rating | D.P. | Website | family | Product Overview
LED STRIP light DRIVER (NEW SERIES / HIGH QUALITY) | LD-1001 | SEMI FILED GLUE | 60W | 5A | DC12V | 145x48x28 | IP20 | Rs.860.00 | W | F | 60W constant-voltage LED driver — output DC12V, 5A, 145x48x28mm and rated IP20. Features: SEMI FILED GLUE.
LED STRIP light DRIVER (NEW SERIES / HIGH QUALITY) | LD-1002 | SEMI FILED GLUE | 100W | 8.3A | DC12V | 160x48x28 | IP20 | Rs.990.00 | W |  | 100W constant-voltage LED driver — output DC12V, 8.3A, 160x48x28mm and rated IP20. Features: SEMI FILED GLUE.
LED STRIP light DRIVER (NEW SERIES / HIGH QUALITY) | LD-1003 | SEMI FILED GLUE | 200W | 16.6A | DC12V | 165x59x28 | IP20 | Rs.1165.00 | W |  | 200W constant-voltage LED driver — output DC12V, 16.6A, 165x59x28mm and rated IP20. Features: SEMI FILED GLUE.
LED STRIP light DRIVER (NEW SERIES / HIGH QUALITY) | LD-1004 | SEMI FILED GLUE | 300W | 25A | DC12V | 185x59x28 | IP20 | Rs.1435.00 | W |  | 300W constant-voltage LED driver — output DC12V, 25A, 185x59x28mm and rated IP20. Features: SEMI FILED GLUE.
LED STRIP light DRIVER (NEW SERIES / HIGH QUALITY) | LD-1005 | SEMI FILED GLUE | 400W | 33.3A | DC12V | 198x59x28 | IP20 | Rs.1555.00 | W |  | 400W constant-voltage LED driver — output DC12V, 33.3A, 198x59x28mm and rated IP20. Features: SEMI FILED GLUE.
LED STRIP light DRIVER (NEW SERIES / HIGH QUALITY) | LD-1006 | SEMI FILED GLUE | 60W | 2.5A | DC24V | 145x48x28 | IP20 | Rs.880.00 | W |  | 60W constant-voltage LED driver — output DC24V, 2.5A, 145x48x28mm and rated IP20. Features: SEMI FILED GLUE.
LED STRIP light DRIVER (NEW SERIES / HIGH QUALITY) | LD-1007 | SEMI FILED GLUE | 100W | 4.2A | DC24V | 160x48x28 | IP20 | Rs.1015.00 | W |  | 100W constant-voltage LED driver — output DC24V, 4.2A, 160x48x28mm and rated IP20. Features: SEMI FILED GLUE.
LED STRIP light DRIVER (NEW SERIES / HIGH QUALITY) | LD-1008 | SEMI FILED GLUE | 200W | 8.3A | DC24V | 165x59x28 | IP20 | Rs.1225.00 | W |  | 200W constant-voltage LED driver — output DC24V, 8.3A, 165x59x28mm and rated IP20. Features: SEMI FILED GLUE.
LED STRIP light DRIVER (NEW SERIES / HIGH QUALITY) | LD-1009 | SEMI FILED GLUE | 300W | 12.5A | DC24V | 185x59x28 | IP20 | Rs.1500.00 | W |  | 300W constant-voltage LED driver — output DC24V, 12.5A, 185x59x28mm and rated IP20. Features: SEMI FILED GLUE.
LED STRIP light DRIVER (NEW SERIES / HIGH QUALITY) | LD-1010 | SEMI FILED GLUE | 400W | 16.6A | DC24V | 198x59x28 | IP20 | Rs.1650.00 | W |  | 400W constant-voltage LED driver — output DC24V, 16.6A, 198x59x28mm and rated IP20. Features: SEMI FILED GLUE.
LED STRIP light DRIVER (NEW SERIES / HIGH QUALITY) | LD-1011 | PRESS TERMINAL / SEMI FILED GLUE | 60W | 5A | DC12V | 145x35x23 | IP20 | Rs.1040.00 | W | f | 60W constant-voltage LED driver — output DC12V, 5A, 145x35x23mm and rated IP20. Features: PRESS TERMINAL / SEMI FILED GLUE.
LED STRIP light DRIVER (NEW SERIES / HIGH QUALITY) | LD-1012 | PRESS TERMINAL / SEMI FILED GLUE | 100W | 8.3A | DC12V | 171x50x23 | IP20 | Rs.1295.00 | W |  | 100W constant-voltage LED driver — output DC12V, 8.3A, 171x50x23mm and rated IP20. Features: PRESS TERMINAL / SEMI FILED GLUE.
LED STRIP light DRIVER (NEW SERIES / HIGH QUALITY) | LD-1013 | PRESS TERMINAL / SEMI FILED GLUE | 200W | 16.6A | DC12V | 181x50x23 | IP20 | Rs.1750.00 | W |  | 200W constant-voltage LED driver — output DC12V, 16.6A, 181x50x23mm and rated IP20. Features: PRESS TERMINAL / SEMI FILED GLUE.
LED STRIP light DRIVER (NEW SERIES / HIGH QUALITY) | LD-1014 | PRESS TERMINAL / SEMI FILED GLUE | 300W | 25A | DC12V | 205x50x23 | IP20 | Rs.1950.00 | W |  | 300W constant-voltage LED driver — output DC12V, 25A, 205x50x23mm and rated IP20. Features: PRESS TERMINAL / SEMI FILED GLUE.
LED STRIP light DRIVER (NEW SERIES / HIGH QUALITY) | LD-1015 | PRESS TERMINAL / SEMI FILED GLUE | 400W | 33.3A | DC12V | 238x50x23 | IP20 | Rs.2455.00 | W |  | 400W constant-voltage LED driver — output DC12V, 33.3A, 238x50x23mm and rated IP20. Features: PRESS TERMINAL / SEMI FILED GLUE.
LED STRIP light DRIVER (NEW SERIES / HIGH QUALITY) | LD-1017 | PRESS TERMINAL / SEMI FILED GLUE | 60W | 2.5A | DC24V | 145x35x23 | IP20 | Rs.1060.00 | W |  | 60W constant-voltage LED driver — output DC24V, 2.5A, 145x35x23mm and rated IP20. Features: PRESS TERMINAL / SEMI FILED GLUE.
LED STRIP light DRIVER (NEW SERIES / HIGH QUALITY) | LD-1018 | PRESS TERMINAL / SEMI FILED GLUE | 100W | 4.2A | DC24V | 141x50x23 | IP20 | Rs.1315.00 | W |  | 100W constant-voltage LED driver — output DC24V, 4.2A, 141x50x23mm and rated IP20. Features: PRESS TERMINAL / SEMI FILED GLUE.
LED STRIP light DRIVER (NEW SERIES / HIGH QUALITY) | LD-1019 | PRESS TERMINAL / SEMI FILED GLUE | 200W | 8.3A | DC24V | 181x50x23 | IP20 | Rs.1790.00 | W |  | 200W constant-voltage LED driver — output DC24V, 8.3A, 181x50x23mm and rated IP20. Features: PRESS TERMINAL / SEMI FILED GLUE.
LED STRIP light DRIVER (NEW SERIES / HIGH QUALITY) | LD-1020 | PRESS TERMINAL / SEMI FILED GLUE | 300W | 12.5A | DC24V | 205x50x23 | IP20 | Rs.1990.00 | W |  | 300W constant-voltage LED driver — output DC24V, 12.5A, 205x50x23mm and rated IP20. Features: PRESS TERMINAL / SEMI FILED GLUE.
LED STRIP light DRIVER (NEW SERIES / HIGH QUALITY) | LD-1021 | PRESS TERMINAL / SEMI FILED GLUE | 400W | 16.6A | DC24V | 238x50x23 | IP20 | Rs.2475.00 | W |  | 400W constant-voltage LED driver — output DC24V, 16.6A, 238x50x23mm and rated IP20. Features: PRESS TERMINAL / SEMI FILED GLUE.
LED STRIP light DRIVER (NEW SERIES / HIGH QUALITY) | LD-1023 | PROTABLE TERMINAL BLOCK / HALF BRIGHTNESS DIMMING DIAL / NEW GEN SEMI CONDUCTOR | 48W | 2A | DC24V | 201x19.5x20 | IP20 | Rs.1080.00 | W | F | 48W constant-voltage LED driver — output DC24V, 2A, 201x19.5x20mm and rated IP20. Features: PROTABLE TERMINAL BLOCK / HALF BRIGHTNESS DIMMING DIAL / NEW GEN SEMI CONDUCTOR.
LED STRIP light DRIVER (NEW SERIES / HIGH QUALITY) | LD-1023A | PROTABLE TERMINAL BLOCK / HALF BRIGHTNESS DIMMING DIAL / NEW GEN SEMI CONDUCTOR | 48W | 4A | DC12V | 201x19.5x20 | IP20 | Rs.1055.00 | W |  | 48W constant-voltage LED driver — output DC12V, 4A, 201x19.5x20mm and rated IP20. Features: PROTABLE TERMINAL BLOCK / HALF BRIGHTNESS DIMMING DIAL / NEW GEN SEMI CONDUCTOR.
LED STRIP light DRIVER (NEW SERIES / HIGH QUALITY) | LD-1024 | PROTABLE TERMINAL BLOCK / HALF BRIGHTNESS DIMMING DIAL / NEW GEN SEMI CONDUCTOR | 72W | 3A | DC24V | 230x19.5x20 | IP20 | Rs.1290.00 | W |  | 72W constant-voltage LED driver — output DC24V, 3A, 230x19.5x20mm and rated IP20. Features: PROTABLE TERMINAL BLOCK / HALF BRIGHTNESS DIMMING DIAL / NEW GEN SEMI CONDUCTOR.
LED STRIP light DRIVER (NEW SERIES / HIGH QUALITY) | LD-1024A | PROTABLE TERMINAL BLOCK / HALF BRIGHTNESS DIMMING DIAL / NEW GEN SEMI CONDUCTOR | 72W | 6A | DC12V | 230x19.5x20 | IP20 | Rs.1265.00 | W |  | 72W constant-voltage LED driver — output DC12V, 6A, 230x19.5x20mm and rated IP20. Features: PROTABLE TERMINAL BLOCK / HALF BRIGHTNESS DIMMING DIAL / NEW GEN SEMI CONDUCTOR.
LED STRIP light DRIVER (NEW SERIES / HIGH QUALITY) | LD-1025 | PROTABLE TERMINAL BLOCK / HALF BRIGHTNESS DIMMING DIAL / NEW GEN SEMI CONDUCTOR | 100W | 4.2A | DC24V | 230x26x22.7 | IP20 | Rs.1530.00 | W |  | 100W constant-voltage LED driver — output DC24V, 4.2A, 230x26x22.7mm and rated IP20. Features: PROTABLE TERMINAL BLOCK / HALF BRIGHTNESS DIMMING DIAL / NEW GEN SEMI CONDUCTOR.
LED STRIP light DRIVER (NEW SERIES / HIGH QUALITY) | LD-1025A | PROTABLE TERMINAL BLOCK / HALF BRIGHTNESS DIMMING DIAL / NEW GEN SEMI CONDUCTOR | 100W | 8.3A | DC12V | 230x26x22.7 | IP20 | Rs.1490.00 | W |  | 100W constant-voltage LED driver — output DC12V, 8.3A, 230x26x22.7mm and rated IP20. Features: PROTABLE TERMINAL BLOCK / HALF BRIGHTNESS DIMMING DIAL / NEW GEN SEMI CONDUCTOR.
LED STRIP light DRIVER (NEW SERIES / HIGH QUALITY) | LD-1026 | PROTABLE TERMINAL BLOCK / HALF BRIGHTNESS DIMMING DIAL / NEW GEN SEMI CONDUCTOR | 150W | 6.25A | DC24V | 250x26x22.7 | IP20 | Rs.1990.00 | W |  | 150W constant-voltage LED driver — output DC24V, 6.25A, 250x26x22.7mm and rated IP20. Features: PROTABLE TERMINAL BLOCK / HALF BRIGHTNESS DIMMING DIAL / NEW GEN SEMI CONDUCTOR.
LED STRIP light DRIVER (NEW SERIES / HIGH QUALITY) | LD-1026A | PROTABLE TERMINAL BLOCK / HALF BRIGHTNESS DIMMING DIAL / NEW GEN SEMI CONDUCTOR | 150W | 12.5A | DC12V | 250x26x22.7 | IP20 | Rs.1950.00 | W |  | 150W constant-voltage LED driver — output DC12V, 12.5A, 250x26x22.7mm and rated IP20. Features: PROTABLE TERMINAL BLOCK / HALF BRIGHTNESS DIMMING DIAL / NEW GEN SEMI CONDUCTOR.
LED STRIP light DRIVER (NEW SERIES / HIGH QUALITY) | LD-1027 | PROTABLE TERMINAL BLOCK / HALF BRIGHTNESS DIMMING DIAL / NEW GEN SEMI CONDUCTOR | 200W | 8.3A | DC24V | 279x26x22.7 | IP20 | Rs.2500.00 | W |  | 200W constant-voltage LED driver — output DC24V, 8.3A, 279x26x22.7mm and rated IP20. Features: PROTABLE TERMINAL BLOCK / HALF BRIGHTNESS DIMMING DIAL / NEW GEN SEMI CONDUCTOR.
LED STRIP light DRIVER (NEW SERIES / HIGH QUALITY) | LD-1027A | PROTABLE TERMINAL BLOCK / HALF BRIGHTNESS DIMMING DIAL / NEW GEN SEMI CONDUCTOR | 200W | 16.6A | DC12V | 279x26x22.7 | IP20 | Rs.2460.00 | W |  | 200W constant-voltage LED driver — output DC12V, 16.6A, 279x26x22.7mm and rated IP20. Features: PROTABLE TERMINAL BLOCK / HALF BRIGHTNESS DIMMING DIAL / NEW GEN SEMI CONDUCTOR.
LED STRIP light DRIVER (NEW SERIES / HIGH QUALITY) | LD-1028 | FULL POWER (SUPPORT 12V AND 24V) / DOUBLE TRANSFORMER COPPER FOIL COIL / TAPPING 12V-24V | 60W | N/A | 12V/24V | 145x33x22 | IP20 | Rs.1340.00 | W | F | 60W constant-voltage LED driver — output 12V/24V, 145x33x22mm and rated IP20. Features: FULL POWER (SUPPORT 12V AND 24V) / DOUBLE TRANSFORMER COPPER FOIL COIL / TAPPING 12V-24V.
LED STRIP light DRIVER (NEW SERIES / HIGH QUALITY) | LD-1029 | FULL POWER (SUPPORT 12V AND 24V) / DOUBLE TRANSFORMER COPPER FOIL COIL / TAPPING 12V-24V | 100W | N/A | 12V/24V | 142x50x26 | IP20 | Rs.1845.00 | W |  | 100W constant-voltage LED driver — output 12V/24V, 142x50x26mm and rated IP20. Features: FULL POWER (SUPPORT 12V AND 24V) / DOUBLE TRANSFORMER COPPER FOIL COIL / TAPPING 12V-24V.
LED STRIP light DRIVER (NEW SERIES / HIGH QUALITY) | LD-1030 | FULL POWER (SUPPORT 12V AND 24V) / DOUBLE TRANSFORMER COPPER FOIL COIL / TAPPING 12V-24V | 200W | N/A | 12V/24V | 182x50x26 | IP20 | Rs.2510.00 | W |  | 200W constant-voltage LED driver — output 12V/24V, 182x50x26mm and rated IP20. Features: FULL POWER (SUPPORT 12V AND 24V) / DOUBLE TRANSFORMER COPPER FOIL COIL / TAPPING 12V-24V.
LED STRIP light DRIVER (NEW SERIES / HIGH QUALITY) | LD-1031 | FULL POWER (SUPPORT 12V AND 24V) / DOUBLE TRANSFORMER COPPER FOIL COIL / TAPPING 12V-24V | 300W | N/A | 12V/24V | 189x60x30 | IP20 | Rs.3325.00 | W |  | 300W constant-voltage LED driver — output 12V/24V, 189x60x30mm and rated IP20. Features: FULL POWER (SUPPORT 12V AND 24V) / DOUBLE TRANSFORMER COPPER FOIL COIL / TAPPING 12V-24V.
LED STRIP light DRIVER (NEW SERIES / HIGH QUALITY) | LD-1032 | FULL POWER (SUPPORT 12V AND 24V) / DOUBLE TRANSFORMER COPPER FOIL COIL / TAPPING 12V-24V | 400W | N/A | 12V/24V | 222x60x31 | IP20 | Rs.3700.00 | W |  | 400W constant-voltage LED driver — output 12V/24V, 222x60x31mm and rated IP20. Features: FULL POWER (SUPPORT 12V AND 24V) / DOUBLE TRANSFORMER COPPER FOIL COIL / TAPPING 12V-24V.
LED STRIP light DRIVER (NEW SERIES / HIGH QUALITY) | LD-1034 | 100% FULL LOAD BURN IN TEST | 36W | 1.5A | DC24V |  | IP67 | Rs.1190.00 | W | F | 36W constant-voltage LED driver — output DC24V, 1.5A and rated IP67. Features: 100% FULL LOAD BURN IN TEST.
LED STRIP light DRIVER (NEW SERIES / HIGH QUALITY) | LD-1035 | 100% FULL LOAD BURN IN TEST | 60W | 2.5A | DC24V | 150x38x21 | IP67 | Rs.1520.00 | W |  | 60W constant-voltage LED driver — output DC24V, 2.5A, 150x38x21mm and rated IP67. Features: 100% FULL LOAD BURN IN TEST.
LED STRIP light DRIVER (NEW SERIES / HIGH QUALITY) | LD-1036 | 100% FULL LOAD BURN IN TEST | 100W | 4.2A | DC24V | 195x53x19 | IP67 | Rs.2610.00 | W |  | 100W constant-voltage LED driver — output DC24V, 4.2A, 195x53x19mm and rated IP67. Features: 100% FULL LOAD BURN IN TEST.
LED STRIP light DRIVER (NEW SERIES / HIGH QUALITY) | LD-1037 | 100% FULL LOAD BURN IN TEST | 150W | 6.25A | DC24V | 215x60x24 | IP67 | Rs.3350.00 | W |  | 150W constant-voltage LED driver — output DC24V, 6.25A, 215x60x24mm and rated IP67. Features: 100% FULL LOAD BURN IN TEST.
LED STRIP light DRIVER (NEW SERIES / HIGH QUALITY) | LD-1038 | 100% FULL LOAD BURN IN TEST | 200W | 8.3A | DC24V | 235x68x30 | IP67 | Rs.4350.00 | W |  | 200W constant-voltage LED driver — output DC24V, 8.3A, 235x68x30mm and rated IP67. Features: 100% FULL LOAD BURN IN TEST.
LED STRIP light DRIVER (NEW SERIES / HIGH QUALITY) | LD-1039 | 100% FULL LOAD BURN IN TEST | 300W | 12.5A | DC24V | 220x78x32 | IP67 | Rs.5160.00 | W |  | 300W constant-voltage LED driver — output DC24V, 12.5A, 220x78x32mm and rated IP67. Features: 100% FULL LOAD BURN IN TEST.
LED STRIP light DRIVER (NEW SERIES / HIGH QUALITY) | LD-1040 | 100% FULL LOAD BURN IN TEST | 500W | 20.8A | DC24V | 260x78x32 | IP67 | Rs.6650.00 | W |  | 500W constant-voltage LED driver — output DC24V, 20.8A, 260x78x32mm and rated IP67. Features: 100% FULL LOAD BURN IN TEST.

## LED LUM LUXE
Category | Item Number | Feature | Product Type | Watts | Dimension | Cutout Size | Body Color | CCT (K) | Powered by | Beam Angle | IP Rating | Luminous | CRI | D.P. | Website | FAMILY | Product Overview
LED LUM LUXE | LLL-031 | N/A |  | 3W | Ø41x65 | Ø34 | White/Black | 3000K/4000K | BRIDGELUX | 8° | IP20 | 153lm | >80 | Rs.1630.00 | W | F | 3W miniature trimless recessed spotlight, in White/Black finish, with a Ø41x65mm body and a Ø34mm cut-out. It is a small, deep anti-glare architectural mini-spot, available fixed or tiltable. Available in 3000K/4000K colour temperatures, 8° beam angle, CRI >80, 153lm output, built on BRIDGELUX LEDs and rated IP20. Offered with optional CCT-switchable (3-in-1) and dimmable RF+BLE, phase-cut or DALI (DT6/DT8) driver upgrades.
LED LUM LUXE | LLL-033 | N/A | S.P.O | 5W | Ø55x81 | Ø47 | White/Black | 3000K/4000K | BRIDGELUX | 12° | IP20 | 400lm | >80 | Rs.2425.00 | W |  | 5W miniature trimless recessed spotlight, in White/Black finish, with a Ø55x81mm body and a Ø47mm cut-out. It is a small, deep anti-glare architectural mini-spot, available fixed or tiltable. Available in 3000K/4000K colour temperatures, 12° beam angle, CRI >80, 400lm output, built on BRIDGELUX LEDs and rated IP20. Offered with optional CCT-switchable (3-in-1) and dimmable RF+BLE, phase-cut or DALI (DT6/DT8) driver upgrades.
LED LUM LUXE | LLL-033A | N/A | S.P.O | 9W | Ø56x70 | Ø47 | White/Black | 3000K/4000K | BRIDGELUX | 24° | IP20 | 600lm | >80 | Rs.2315.00 | W |  | 9W miniature trimless recessed spotlight, in White/Black finish, with a Ø56x70mm body and a Ø47mm cut-out. It is a small, deep anti-glare architectural mini-spot, available fixed or tiltable. Available in 3000K/4000K colour temperatures, 24° beam angle, CRI >80, 600lm output, built on BRIDGELUX LEDs and rated IP20. Offered with optional CCT-switchable (3-in-1) and dimmable RF+BLE, phase-cut or DALI (DT6/DT8) driver upgrades.
LED LUM LUXE | LLL-032 | N/A | S.P.O | 3W | □41x41x65 | □35x35 | Matt White | 3000K/4000K | BRIDGELUX | 8° | IP20 | 153lm | >80 | Rs.1735.00 | W |  | 3W miniature trimless recessed spotlight, in Matt White finish, measuring □41x41x65 and a □35x35 cut-out. It is a small, deep anti-glare architectural mini-spot, available fixed or tiltable. Available in 3000K/4000K colour temperatures, 8° beam angle, CRI >80, 153lm output, built on BRIDGELUX LEDs and rated IP20. Offered with optional CCT-switchable (3-in-1) and dimmable RF+BLE, phase-cut or DALI (DT6/DT8) driver upgrades.
LED LUM LUXE | LLL-034 | N/A | S.P.O | 5W | □55x55x80 | □49x49 | White/Black | 3000K/4000K | BRIDGELUX | 12° | IP20 | 400lm | >80 | Rs.2565.00 | W |  | 5W miniature trimless recessed spotlight, in White/Black finish, measuring □55x55x80 and a □49x49 cut-out. It is a small, deep anti-glare architectural mini-spot, available fixed or tiltable. Available in 3000K/4000K colour temperatures, 12° beam angle, CRI >80, 400lm output, built on BRIDGELUX LEDs and rated IP20. Offered with optional CCT-switchable (3-in-1) and dimmable RF+BLE, phase-cut or DALI (DT6/DT8) driver upgrades.
LED LUM LUXE | LLL-034A | N/A | S.P.O | 9W | □56x56x70 | □48x48 | White/Black | 3000K/4000K | BRIDGELUX | 24° | IP20 | 600lm | >80 | Rs.2315.00 | W |  | 9W miniature trimless recessed spotlight, in White/Black finish, measuring □56x56x70 and a □48x48 cut-out. It is a small, deep anti-glare architectural mini-spot, available fixed or tiltable. Available in 3000K/4000K colour temperatures, 24° beam angle, CRI >80, 600lm output, built on BRIDGELUX LEDs and rated IP20. Offered with optional CCT-switchable (3-in-1) and dimmable RF+BLE, phase-cut or DALI (DT6/DT8) driver upgrades.
LED LUM LUXE | LLL-067 | SPOT / TILTABLE |  | 3W | Ø35x50 | Ø26 | White+Black | 3000K/4000K | CREE | 25° | IP20 | 80lm/w | >80 | Rs.1080.00 | W | F | 3W miniature trimless recessed spotlight, featuring t / tiltable, in White+Black finish, with a Ø35x50mm body and a Ø26mm cut-out. It is a small, deep anti-glare architectural mini-spot, available fixed or tiltable. Available in 3000K/4000K colour temperatures, 25° beam angle, CRI >80, 80lm/w output, built on CREE LEDs and rated IP20. Offered with optional CCT-switchable (3-in-1) and dimmable RF+BLE, phase-cut or DALI (DT6/DT8) driver upgrades.
LED LUM LUXE | LLL-068 | SPOT / TILTABLE | S.P.O | 6W | Ø55x60 | Ø46 | White+Black | 3000K/4000K | CREE | 25° | IP20 | 80lm/w | >80 | Rs.1710.00 | W |  | 6W miniature trimless recessed spotlight, featuring t / tiltable, in White+Black finish, with a Ø55x60mm body and a Ø46mm cut-out. It is a small, deep anti-glare architectural mini-spot, available fixed or tiltable. Available in 3000K/4000K colour temperatures, 25° beam angle, CRI >80, 80lm/w output, built on CREE LEDs and rated IP20. Offered with optional CCT-switchable (3-in-1) and dimmable RF+BLE, phase-cut or DALI (DT6/DT8) driver upgrades.
LED LUM LUXE | LLL-069 | SPOT / TILTABLE | S.P.O | 12W | Ø64x75 | Ø55 | White+Black | 3000K/4000K | CREE | 25° | IP20 | 80lm/w | >80 | Rs.2560.00 | W |  | 12W miniature trimless recessed spotlight, featuring t / tiltable, in White+Black finish, with a Ø64x75mm body and a Ø55mm cut-out. It is a small, deep anti-glare architectural mini-spot, available fixed or tiltable. Available in 3000K/4000K colour temperatures, 25° beam angle, CRI >80, 80lm/w output, built on CREE LEDs and rated IP20. Offered with optional CCT-switchable (3-in-1) and dimmable RF+BLE, phase-cut or DALI (DT6/DT8) driver upgrades.
LED LUM LUXE | LLL-070 | SPOT / TILTABLE |  | 3W | Ø35x60 | Ø26 | White+Black | 3000K/4000K | CREE | 25° | IP20 | 80lm/w | >80 | Rs.1080.00 | W |  | 3W miniature trimless recessed spotlight, featuring t / tiltable, in White+Black finish, with a Ø35x60mm body and a Ø26mm cut-out. It is a small, deep anti-glare architectural mini-spot, available fixed or tiltable. Available in 3000K/4000K colour temperatures, 25° beam angle, CRI >80, 80lm/w output, built on CREE LEDs and rated IP20. Offered with optional CCT-switchable (3-in-1) and dimmable RF+BLE, phase-cut or DALI (DT6/DT8) driver upgrades.
LED LUM LUXE | LLL-071 | SPOT / TILTABLE | S.P.O | 6W | Ø55x60 | Ø46 | White+Black | 3000K/4000K | CREE | 25° | IP20 | 80lm/w | >80 | Rs.1710.00 | W |  | 6W miniature trimless recessed spotlight, featuring t / tiltable, in White+Black finish, with a Ø55x60mm body and a Ø46mm cut-out. It is a small, deep anti-glare architectural mini-spot, available fixed or tiltable. Available in 3000K/4000K colour temperatures, 25° beam angle, CRI >80, 80lm/w output, built on CREE LEDs and rated IP20. Offered with optional CCT-switchable (3-in-1) and dimmable RF+BLE, phase-cut or DALI (DT6/DT8) driver upgrades.
LED LUM LUXE | LLL-072 | SPOT / TILTABLE | S.P.O | 12W | Ø64x75 | Ø55 | White+Black | 3000K/4000K | CREE | 25° | IP20 | 80lm/w | >80 | Rs.2560.00 | W |  | 12W miniature trimless recessed spotlight, featuring t / tiltable, in White+Black finish, with a Ø64x75mm body and a Ø55mm cut-out. It is a small, deep anti-glare architectural mini-spot, available fixed or tiltable. Available in 3000K/4000K colour temperatures, 25° beam angle, CRI >80, 80lm/w output, built on CREE LEDs and rated IP20. Offered with optional CCT-switchable (3-in-1) and dimmable RF+BLE, phase-cut or DALI (DT6/DT8) driver upgrades.
LED LUM LUXE | LLL-076 | N/A | S.P.O | 5W | □55x55x45 | □50x50 | White/Black | 3000K/4000K | BRIDGELUX | 38° | IP20 | 300lm | >90 | Rs.1300.00 | W | F | 5W miniature trimless recessed spotlight, in White/Black finish, measuring □55x55x45 and a □50x50 cut-out. It is a small, deep anti-glare architectural mini-spot, available fixed or tiltable. Available in 3000K/4000K colour temperatures, 38° beam angle, CRI >90, 300lm output, built on BRIDGELUX LEDs and rated IP20. Offered with optional CCT-switchable (3-in-1) and dimmable RF+BLE, phase-cut or DALI (DT6/DT8) driver upgrades.
LED LUM LUXE | LLL-077 | N/A |  | 12W | □130x55x45 | □125x50 | White/Black | 3000K/4000K | BRIDGELUX | 38° | IP20 | 720lm | >90 | Rs.2320.00 | W |  | 12W miniature trimless recessed spotlight, in White/Black finish, measuring □130x55x45 and a □125x50 cut-out. It is a small, deep anti-glare architectural mini-spot, available fixed or tiltable. Available in 3000K/4000K colour temperatures, 38° beam angle, CRI >90, 720lm output, built on BRIDGELUX LEDs and rated IP20. Offered with optional CCT-switchable (3-in-1) and dimmable RF+BLE, phase-cut or DALI (DT6/DT8) driver upgrades.
LED LUM LUXE | LLL-078 | N/A |  | 16W | □93x93x45 | □88x88 | White/Black | 3000K/4000K | BRIDGELUX | 38° | IP20 | 960lm | >90 | Rs.2695.00 | W |  | 16W miniature trimless recessed spotlight, in White/Black finish, measuring □93x93x45 and a □88x88 cut-out. It is a small, deep anti-glare architectural mini-spot, available fixed or tiltable. Available in 3000K/4000K colour temperatures, 38° beam angle, CRI >90, 960lm output, built on BRIDGELUX LEDs and rated IP20. Offered with optional CCT-switchable (3-in-1) and dimmable RF+BLE, phase-cut or DALI (DT6/DT8) driver upgrades.
LED LUM LUXE | LLL-079 | N/A |  | 20W | □205x55x45 | □200x50 | White/Black | 3000K/4000K | BRIDGELUX | 38° | IP20 | 1200lm | >90 | Rs.3135.00 | W |  | 20W miniature trimless recessed spotlight, in White/Black finish, measuring □205x55x45 and a □200x50 cut-out. It is a small, deep anti-glare architectural mini-spot, available fixed or tiltable. Available in 3000K/4000K colour temperatures, 38° beam angle, CRI >90, 1200lm output, built on BRIDGELUX LEDs and rated IP20. Offered with optional CCT-switchable (3-in-1) and dimmable RF+BLE, phase-cut or DALI (DT6/DT8) driver upgrades.
LED LUM LUXE | LLL-080 | N/A | S.P.O | 36W | □130x130x45 | □125x125 | White/Black | 3000K/4000K | BRIDGELUX | 38° | IP20 | 2160lm | >90 | Rs.4360.00 | W |  | 36W miniature trimless recessed spotlight, in White/Black finish, measuring □130x130x45 and a □125x125 cut-out. It is a small, deep anti-glare architectural mini-spot, available fixed or tiltable. Available in 3000K/4000K colour temperatures, 38° beam angle, CRI >90, 2160lm output, built on BRIDGELUX LEDs and rated IP20. Offered with optional CCT-switchable (3-in-1) and dimmable RF+BLE, phase-cut or DALI (DT6/DT8) driver upgrades.
LED LUM LUXE | LLL-081 | N/A | S.P.O | 40W | □395x55x45 | □390x50 | White/Black | 3000K/4000K | BRIDGELUX | 38° | IP20 | 2400lm | >80 | Rs.5450.00 | W |  | 40W miniature trimless recessed spotlight, in White/Black finish, measuring □395x55x45 and a □390x50 cut-out. It is a small, deep anti-glare architectural mini-spot, available fixed or tiltable. Available in 3000K/4000K colour temperatures, 38° beam angle, CRI >80, 2400lm output, built on BRIDGELUX LEDs and rated IP20. Offered with optional CCT-switchable (3-in-1) and dimmable RF+BLE, phase-cut or DALI (DT6/DT8) driver upgrades.
LED LUM LUXE | LLL-084 | CONCEALED / ONE FIXTURE-ADJUSTABLE | S.P.O | 5W | Ø45x45 | Ø35 | White/Black | 3000K/4000K | CREE | 20°-40° (Adjustable) | IP20 | 450-500lm | >80 | Rs.1200.00 | W | F | 5W miniature trimless recessed spotlight, featuring concealed / one fixture-adjustable, in White/Black finish, with a Ø45x45mm body and a Ø35mm cut-out. It is a small, deep anti-glare architectural mini-spot, available fixed or tiltable. Available in 3000K/4000K colour temperatures, 20°-40° (Adjustable) beam angle, CRI >80, 450-500lm output, built on CREE LEDs and rated IP20. Offered with optional CCT-switchable (3-in-1) and dimmable RF+BLE, phase-cut or DALI (DT6/DT8) driver upgrades.
LED LUM LUXE | LLL-084A | CONCEALED / ONE FIXTURE-ADJUSTABLE | S.P.O | 10W | Ø55x65 | Ø45 | White/Black | 3000K/4000K | CREE | 20°-40° (Adjustable) | IP20 | 900-1000lm | >80 | Rs.1880.00 | W |  | 10W miniature trimless recessed spotlight, featuring concealed / one fixture-adjustable, in White/Black finish, with a Ø55x65mm body and a Ø45mm cut-out. It is a small, deep anti-glare architectural mini-spot, available fixed or tiltable. Available in 3000K/4000K colour temperatures, 20°-40° (Adjustable) beam angle, CRI >80, 900-1000lm output, built on CREE LEDs and rated IP20. Offered with optional CCT-switchable (3-in-1) and dimmable RF+BLE, phase-cut or DALI (DT6/DT8) driver upgrades.
LED LUM LUXE | LLL-012 | BLACK / GOLD / 220V AC / SMALL SURFACE CYLINDER | S.P.O | 7W | 60x60x65 | N/A | Black+Gold | 3000/4000 | LUMENS | 24° | IP20 | 470lm | >80 | Rs.3850.00 | W | F | 7W miniature trimless recessed spotlight, featuring black / gold / 220v ac / small surface cylinder, in Black+Gold finish, with a 60x60x65mm body. It is a small, deep anti-glare architectural mini-spot, available fixed or tiltable. Available in 3000/4000 colour temperatures, 24° beam angle, CRI >80, 470lm output, built on LUMENS LEDs and rated IP20. Offered with optional CCT-switchable (3-in-1) and dimmable RF+BLE, phase-cut or DALI (DT6/DT8) driver upgrades.
LED LUM LUXE | LLL-095 | N/A |  | 5W | Ø60x200 | N/A | Sand Black | 3000 | BRIDGELUX | 20° | IP20 | 373lm | >80 | Rs.4220.00 | W | F | 5W miniature trimless recessed spotlight, in Sand Black finish, with a Ø60x200mm body. It is a small, deep anti-glare architectural mini-spot, available fixed or tiltable. Available in 3000, 20° beam angle, CRI >80, 373lm output, built on BRIDGELUX LEDs and rated IP20. Offered with optional CCT-switchable (3-in-1) and dimmable RF+BLE, phase-cut or DALI (DT6/DT8) driver upgrades.
LED LUM LUXE | LLL-095A | N/A |  | 5W | Ø60x400 | N/A | Sand Black | 3000 | BRIDGELUX | 20° | IP20 | 373lm | >80 | Rs.4600.00 | W |  | 5W miniature trimless recessed spotlight, in Sand Black finish, with a Ø60x400mm body. It is a small, deep anti-glare architectural mini-spot, available fixed or tiltable. Available in 3000, 20° beam angle, CRI >80, 373lm output, built on BRIDGELUX LEDs and rated IP20. Offered with optional CCT-switchable (3-in-1) and dimmable RF+BLE, phase-cut or DALI (DT6/DT8) driver upgrades.
LED LUM LUXE | LLL-095B | N/A |  | 5W | Ø60x600 | N/A | Sand Black | 3000 | BRIDGELUX | 20° | IP20 | 373lm | >80 | Rs.4975.00 | W |  | 5W miniature trimless recessed spotlight, in Sand Black finish, with a Ø60x600mm body. It is a small, deep anti-glare architectural mini-spot, available fixed or tiltable. Available in 3000, 20° beam angle, CRI >80, 373lm output, built on BRIDGELUX LEDs and rated IP20. Offered with optional CCT-switchable (3-in-1) and dimmable RF+BLE, phase-cut or DALI (DT6/DT8) driver upgrades.
LED LUM LUXE | LLL-098 | WALLWASHER | S.P.O | 18W | Ø101x109 | Ø90 | Sand White | 3000 | BRIDGELUX | 30x50° | IP20 | 520lm | >80 | Rs.6735.00 | W | F | 18W miniature trimless recessed spotlight, featuring wallwasher, in Sand White finish, with a Ø101x109mm body and a Ø90mm cut-out. It is a small, deep anti-glare architectural mini-spot, available fixed or tiltable. Available in 3000, 30x50° beam angle, CRI >80, 520lm output, built on BRIDGELUX LEDs and rated IP20. Offered with optional CCT-switchable (3-in-1) and dimmable RF+BLE, phase-cut or DALI (DT6/DT8) driver upgrades.
LED LUM LUXE | LLL-098A | WALLWASHER | S.P.O | 10W | Ø84x91 | Ø75 | Sand White | 3000/4000/5000 | BRIDGELUX | 30x50° | IP20 | 520lm | >80 | Rs.5300.00 | W |  | 10W miniature trimless recessed spotlight, featuring wallwasher, in Sand White finish, with a Ø84x91mm body and a Ø75mm cut-out. It is a small, deep anti-glare architectural mini-spot, available fixed or tiltable. Available in 3000/4000/5000 colour temperatures, 30x50° beam angle, CRI >80, 520lm output, built on BRIDGELUX LEDs and rated IP20. Offered with optional CCT-switchable (3-in-1) and dimmable RF+BLE, phase-cut or DALI (DT6/DT8) driver upgrades.
LED LUM LUXE | LLL-123 | N/A |  | 7W | Ø92.3x600 | N/A | Sand Black | 3000 | BRIDGELUX | - | IP20 | 160lm | >80 | Rs.4860.00 | W | F | 7W miniature trimless recessed spotlight, in Sand Black finish, with a Ø92.3x600mm body. It is a small, deep anti-glare architectural mini-spot, available fixed or tiltable. Available in 3000, CRI >80, 160lm output, built on BRIDGELUX LEDs and rated IP20. Offered with optional CCT-switchable (3-in-1) and dimmable RF+BLE, phase-cut or DALI (DT6/DT8) driver upgrades.
LED LUM LUXE | LLL-124 | N/A |  | 9W | Ø92.3x900 | N/A | Sand Black | 3000 | BRIDGELUX | - | IP20 | 440lm | >80 | Rs.6275.00 | W |  | 9W miniature trimless recessed spotlight, in Sand Black finish, with a Ø92.3x900mm body. It is a small, deep anti-glare architectural mini-spot, available fixed or tiltable. Available in 3000, CRI >80, 440lm output, built on BRIDGELUX LEDs and rated IP20. Offered with optional CCT-switchable (3-in-1) and dimmable RF+BLE, phase-cut or DALI (DT6/DT8) driver upgrades.
LED LUM LUXE | LLL-125 | WALLWASHER / SURFACE / ASYMMETRIC | S.P.O | 5W | □56x56x70 | N/A | Black Body | 3000/4000 | BRIDGELUX | 65°x18° | IP20 | 80lm/w | >80 | Rs.3360.00 | W | F | 5W miniature trimless recessed spotlight, featuring wallwasher / surface / asymmetric, in Black Body finish, measuring □56x56x70. It is a small, deep anti-glare architectural mini-spot, available fixed or tiltable. Available in 3000/4000 colour temperatures, 65°x18° beam angle, CRI >80, 80lm/w output, built on BRIDGELUX LEDs and rated IP20. Offered with optional CCT-switchable (3-in-1) and dimmable RF+BLE, phase-cut or DALI (DT6/DT8) driver upgrades.
LED LUM LUXE | LLL-126 | WALLWASHER / SURFACE / ASYMMETRIC | S.P.O | 2x5W | □99x56x70 | N/A | Black Body | 3000/4000 | BRIDGELUX | 65°x18° | IP20 | 80lm/w | >80 | Rs.5670.00 | W |  | 2x5W miniature trimless recessed spotlight, featuring wallwasher / surface / asymmetric, in Black Body finish, measuring □99x56x70. It is a small, deep anti-glare architectural mini-spot, available fixed or tiltable. Available in 3000/4000 colour temperatures, 65°x18° beam angle, CRI >80, 80lm/w output, built on BRIDGELUX LEDs and rated IP20. Offered with optional CCT-switchable (3-in-1) and dimmable RF+BLE, phase-cut or DALI (DT6/DT8) driver upgrades.
LED LUM LUXE | LLL-127 | WALL WASHER / SURFACE / ASYMMETRIC + SYMMETRIC | S.P.O | 3x5W | □142x56x70 | N/A | Black Body | 3000/4000 | BRIDGELUX | 130°x18° | IP20 | 80lm/w | >80 | Rs.7295.00 | W |  | 3x5W miniature trimless recessed spotlight, featuring wall washer / surface / asymmetric + symmetric, in Black Body finish, measuring □142x56x70. It is a small, deep anti-glare architectural mini-spot, available fixed or tiltable. Available in 3000/4000 colour temperatures, 130°x18° beam angle, CRI >80, 80lm/w output, built on BRIDGELUX LEDs and rated IP20. Offered with optional CCT-switchable (3-in-1) and dimmable RF+BLE, phase-cut or DALI (DT6/DT8) driver upgrades.

## KLEWE SISTEMASOLARE
Category | Model No | Product Name | Watt | Charging Time | Working Time | Size | Lithium Battery | Solar Panel | Powered by | CCT | CRI | IP Rating | Daylight Sensor | Materials | D.P. | Website | FAMILY | Product Overview
KLEWE SISTEMASOLARE | 1130110 | RADIA GROUND | 3W | 8-10h | 23-25h | 204 x 204 x 245 | 2 x 2200 mAh (Replaceable) Battery level Indicator | 4.5W Monocrystalline & Tempered glass | Lumileds 4014 | 3000K | >80 | IP65 | Activate at < 50 lux / Turn off at > 50 lux | Die-casting aluminium, Extruded aluminium / Thermosetting epoxy polyester powder coating / Stainless steel screws / Clear polycarbonate diffuser / Salt spray corrosion test: 800h | Rs.16500.00 | W | F | Radia Ground — 3W solar-powered outdoor luminaire (204 x 204 x 245mm) with 4.5W Monocrystalline solar panel, 2 x 2200 mAh battery and 8-10h charge for 23-25h runtime. Delivers 3000K, on Lumileds 4014 LEDs, CRI >80, rated IP65 and integrated dusk-to-dawn sensor.
KLEWE SISTEMASOLARE | 1130210 | RADIA MEGA | 3W | 8-10h | 23-25h | 204 x 204 x 1100 | 2 x 2200 mAh (Replaceable) Battery level Indicator | 4.5W Monocrystalline & Tempered glass | Lumileds 4014 | 3000K | >80 | IP65 | Activate at < 50 lux / Turn off at > 50 lux | Die-casting aluminium, Extruded aluminium / Thermosetting epoxy polyester powder coating / Stainless steel screws / Clear polycarbonate diffuser / Salt spray corrosion test: 800h | Rs.23000.00 | W |  | Radia Mega — 3W solar-powered outdoor luminaire (204 x 204 x 1100mm) with 4.5W Monocrystalline solar panel, 2 x 2200 mAh battery and 8-10h charge for 23-25h runtime. Delivers 3000K, on Lumileds 4014 LEDs, CRI >80, rated IP65 and integrated dusk-to-dawn sensor.
KLEWE SISTEMASOLARE | 1140110 | RADIA MINI | 2.2W | 6-8h | 16-18h | 145 x 145 x 350 | 2200 mAh (Replaceable) Battery level Indicator | 2.5W Monocrystalline & Tempered glass | Lumileds 4014 | 3000K | >80 | IP65 | Activate at < 50 lux / Turn off at > 50 lux | Die-casting aluminium, Extruded aluminium / Thermosetting epoxy polyester powder coating / Stainless steel screws / Clear polycarbonate diffuser / Salt spray corrosion test: 800h | Rs.13400.00 | W | F | Radia Mini — 2.2W solar-powered outdoor luminaire (145 x 145 x 350mm) with 2.5W Monocrystalline solar panel, 2200 mAh battery and 6-8h charge for 16-18h runtime. Delivers 3000K, on Lumileds 4014 LEDs, CRI >80, rated IP65 and integrated dusk-to-dawn sensor.
KLEWE SISTEMASOLARE | 1140210 | RADIA MAXI | 2.2W | 6-8h | 16-18h | 145 x 145 x 500 | 2200 mAh (Replaceable) Battery level Indicator | 2.5W Monocrystalline & Tempered glass | Lumileds 4014 | 3000K | >80 | IP65 | Activate at < 50 lux / Turn off at > 50 lux | Die-casting aluminium, Extruded aluminium / Thermosetting epoxy polyester powder coating / Stainless steel screws / Clear polycarbonate diffuser / Salt spray corrosion test: 800h | Rs.13900.00 | W |  | Radia Maxi — 2.2W solar-powered outdoor luminaire (145 x 145 x 500mm) with 2.5W Monocrystalline solar panel, 2200 mAh battery and 6-8h charge for 16-18h runtime. Delivers 3000K, on Lumileds 4014 LEDs, CRI >80, rated IP65 and integrated dusk-to-dawn sensor.
KLEWE SISTEMASOLARE | 1140310 | RADIA MOON MINI | 2.2W | 6-8h | 16-18h | 145 x 145 x 350 | 2200 mAh (Replaceable) Battery level Indicator | 2.5W Monocrystalline & Tempered glass | Lumileds 4014 | 3000K | >80 | IP65 | Activate at < 50 lux / Turn off at > 50 lux | Die-casting aluminium, Extruded aluminium / Thermosetting epoxy polyester powder coating / Stainless steel screws / Opal polycarbonate diffuser / Salt spray corrosion test: 800h | Rs.15250.00 | W | F | Radia Moon Mini — 2.2W solar-powered outdoor luminaire (145 x 145 x 350mm) with 2.5W Monocrystalline solar panel, 2200 mAh battery and 6-8h charge for 16-18h runtime. Delivers 3000K, on Lumileds 4014 LEDs, CRI >80, rated IP65 and integrated dusk-to-dawn sensor.
KLEWE SISTEMASOLARE | 1140410 | RADIA MOON MAXI | 2.2W | 6-8h | 16-18h | 145 x 145 x 500 | 2200 mAh (Replaceable) Battery level Indicator | 2.5W Monocrystalline & Tempered glass | Lumileds 4014 | 3000K | >80 | IP65 | Activate at < 50 lux / Turn off at > 50 lux | Die-casting aluminium, Extruded aluminium / Thermosetting epoxy polyester powder coating / Stainless steel screws / Opal polycarbonate diffuser / Salt spray corrosion test: 800h | Rs.17200.00 | W |  | Radia Moon Maxi — 2.2W solar-powered outdoor luminaire (145 x 145 x 500mm) with 2.5W Monocrystalline solar panel, 2200 mAh battery and 6-8h charge for 16-18h runtime. Delivers 3000K, on Lumileds 4014 LEDs, CRI >80, rated IP65 and integrated dusk-to-dawn sensor.
KLEWE SISTEMASOLARE | 1150110 | MILIO SIDE | 2.2W | 6-8h | 16-18h | 145 x 145 x 350 | 2200 mAh (Replaceable) Battery level Indicator | 2.5W Monocrystalline & Tempered glass | Lumileds 4014 | 3000K | >80 | IP65 | Activate at < 50 lux / Turn off at > 50 lux | Die-casting aluminium, Extruded aluminium / Thermosetting epoxy polyester powder coating / Stainless steel screws / Clear polycarbonate diffuser / Salt spray corrosion test: 800h | Rs.15725.00 | W | F | Milio Side — 2.2W solar-powered outdoor luminaire (145 x 145 x 350mm) with 2.5W Monocrystalline solar panel, 2200 mAh battery and 6-8h charge for 16-18h runtime. Delivers 3000K, on Lumileds 4014 LEDs, CRI >80, rated IP65 and integrated dusk-to-dawn sensor.
KLEWE SISTEMASOLARE | 1150210 | MILIO FULL | 2.2W | 6-8h | 16-18h | 145 x 145 x 350 | 2200 mAh (Replaceable) Battery level Indicator | 2.5W Monocrystalline & Tempered glass | Lumileds 4014 | 3000K | >80 | IP65 | Activate at < 50 lux / Turn off at > 50 lux | Die-casting aluminium, Extruded aluminium / Thermosetting epoxy polyester powder coating / Stainless steel screws / Clear polycarbonate diffuser / Salt spray corrosion test: 800h | Rs.15725.00 | W |  | Milio Full — 2.2W solar-powered outdoor luminaire (145 x 145 x 350mm) with 2.5W Monocrystalline solar panel, 2200 mAh battery and 6-8h charge for 16-18h runtime. Delivers 3000K, on Lumileds 4014 LEDs, CRI >80, rated IP65 and integrated dusk-to-dawn sensor.
KLEWE SISTEMASOLARE | 1160310 | ALA WALL | 2.2W | 6-8h | 16-18h | 145 x 145 x 30 | 2200 mAh (Replaceable) Battery level Indicator | 2.5W Monocrystalline & Tempered glass | Lumileds 4014 | 3000K | >80 | IP65 | Activate at < 50 lux / Turn off at > 50 lux | Die-casting aluminium, Extruded aluminium / Thermosetting epoxy polyester powder coating / Stainless steel screws / Clear polycarbonate diffuser / Salt spray corrosion test: 800h | Rs.11075.00 | W | F | Ala Wall — 2.2W solar-powered outdoor luminaire (145 x 145 x 30mm) with 2.5W Monocrystalline solar panel, 2200 mAh battery and 6-8h charge for 16-18h runtime. Delivers 3000K, on Lumileds 4014 LEDs, CRI >80, rated IP65 and integrated dusk-to-dawn sensor.
KLEWE SISTEMASOLARE | 1160210 | ALA MINI | 2.2W | 6-8h | 16-18h | 145 x 145 x 400 | 2200 mAh (Replaceable) Battery level Indicator | 2.5W Monocrystalline & Tempered glass | Lumileds 4014 | 3000K | >80 | IP65 | Activate at < 50 lux / Turn off at > 50 lux | Die-casting aluminium, Extruded aluminium / Thermosetting epoxy polyester powder coating / Stainless steel screws / Clear polycarbonate diffuser / Salt spray corrosion test: 800h | Rs.15325.00 | W |  | Ala Mini — 2.2W solar-powered outdoor luminaire (145 x 145 x 400mm) with 2.5W Monocrystalline solar panel, 2200 mAh battery and 6-8h charge for 16-18h runtime. Delivers 3000K, on Lumileds 4014 LEDs, CRI >80, rated IP65 and integrated dusk-to-dawn sensor.
KLEWE SISTEMASOLARE | 1160110 | ALA MAXI | 2.2W | 6-8h | 16-18h | 145 x 145 x 650 | 2200 mAh (Replaceable) Battery level Indicator | 2.5W Monocrystalline & Tempered glass | Lumileds 4014 | 3000K | >80 | IP65 | Activate at < 50 lux / Turn off at > 50 lux | Die-casting aluminium, Extruded aluminium / Thermosetting epoxy polyester powder coating / Stainless steel screws / Clear glass diffuser / Salt spray corrosion test: 800h | Rs.16725.00 | W |  | Ala Maxi — 2.2W solar-powered outdoor luminaire (145 x 145 x 650mm) with 2.5W Monocrystalline solar panel, 2200 mAh battery and 6-8h charge for 16-18h runtime. Delivers 3000K, on Lumileds 4014 LEDs, CRI >80, rated IP65 and integrated dusk-to-dawn sensor.
KLEWE SISTEMASOLARE | 1170210 | AXIS MINI | 2.5W | 10-12h | 19-21h | 245 x 180 x 400 | 3000 mAh (Replaceable) Battery level Indicator | 2.5W Monocrystalline & Tempered glass | Lumileds 4014 | 3000K | >80 | IP65 | Activate at < 50 lux / Turn off at > 50 lux | Die-casting aluminium, Extruded aluminium / Thermosetting epoxy polyester powder coating / Stainless steel screws / Clear glass diffuser / Salt spray corrosion test: 800h | Rs.15750.00 | W | F | Axis Mini — 2.5W solar-powered outdoor luminaire (245 x 180 x 400mm) with 2.5W Monocrystalline solar panel, 3000 mAh battery and 10-12h charge for 19-21h runtime. Delivers 3000K, on Lumileds 4014 LEDs, CRI >80, rated IP65 and integrated dusk-to-dawn sensor.
KLEWE SISTEMASOLARE | 1170110 | AXIS MAXI | 2.5W | 10-12h | 19-21h | 245 x 180 x 650 | 3000 mAh (Replaceable) Battery level Indicator | 2.5W Monocrystalline & Tempered glass | Lumileds 4014 | 3000K | >80 | IP65 | Activate at < 50 lux / Turn off at > 50 lux | Die-casting aluminium, Extruded aluminium / Thermosetting epoxy polyester powder coating / Stainless steel screws / Clear polycarbonate diffuser / Salt spray corrosion test: 800h | Rs.17700.00 | W |  | Axis Maxi — 2.5W solar-powered outdoor luminaire (245 x 180 x 650mm) with 2.5W Monocrystalline solar panel, 3000 mAh battery and 10-12h charge for 19-21h runtime. Delivers 3000K, on Lumileds 4014 LEDs, CRI >80, rated IP65 and integrated dusk-to-dawn sensor.
KLEWE SISTEMASOLARE | 1200110 | HELIOSTEPPER | 2.2W | 6-8h | 13-15h | 140 x 140 x 464 | 2200 mAh (Replaceable) Battery level Indicator | 2.5W Monocrystalline & Tempered glass | Lumileds 4014 | 3000K | >80 | IP65 | Activate at < 50 lux / Turn off at > 50 lux | Die-casting aluminium, Extruded aluminium / Thermosetting epoxy polyester powder coating / Stainless steel screws / Clear polycarbonate diffuser / Salt spray corrosion test: 800h | Rs.12150.00 | W | F | Heliostepper — 2.2W solar-powered outdoor luminaire (140 x 140 x 464mm) with 2.5W Monocrystalline solar panel, 2200 mAh battery and 6-8h charge for 13-15h runtime. Delivers 3000K, on Lumileds 4014 LEDs, CRI >80, rated IP65 and integrated dusk-to-dawn sensor.
KLEWE SISTEMASOLARE | 1180110 | SCOTTY | 2.6W | 8-9h | 26-28h | 175 x 175 x 600 | 2 x 2200 mAh (Replaceable) Battery level Indicator | 4W Monocrystalline & Tempered glass | Lumileds 2835 | 3000K | >80 | IP65 | Activate at < 50 lux / Turn off at > 50 lux | Die-casting aluminium / Thermosetting epoxy polyester powder coating / Stainless steel screws / Clear glass diffuser / Transparent tempered glass, 8mm thickness / Salt spray corrosion test: 800h | Rs.16725.00 | W | F | Scotty — 2.6W solar-powered outdoor luminaire (175 x 175 x 600mm) with 4W Monocrystalline solar panel, 2 x 2200 mAh battery and 8-9h charge for 26-28h runtime. Delivers 3000K, on Lumileds 2835 LEDs, CRI >80, rated IP65 and integrated dusk-to-dawn sensor.
KLEWE SISTEMASOLARE | 1120210 | KEOPE WALL | 3W | 10-12h | 23-25h | 218 x 205 x 135 | 2 x 2200 mAh (Replaceable) Battery level Indicator | 3.5W Monocrystalline & Tempered glass | Lumileds 4014 | 3000K | >80 | IP65 | Activate at < 50 lux / Turn off at > 50 lux | Die-casting aluminium / Thermosetting epoxy polyester powder coating / Stainless steel screws / Clear polycarbonate diffuser / Salt spray corrosion test: 800h | Rs.13500.00 | W | F | Keope Wall — 3W solar-powered outdoor luminaire (218 x 205 x 135mm) with 3.5W Monocrystalline solar panel, 2 x 2200 mAh battery and 10-12h charge for 23-25h runtime. Delivers 3000K, on Lumileds 4014 LEDs, CRI >80, rated IP65 and integrated dusk-to-dawn sensor.
KLEWE SISTEMASOLARE | 1120110 | KEOPE | 3W | 10-12h | 23-25h | Ø 205 x 800 | 2 x 2200 mAh (Replaceable) Battery level Indicator | 3.5W Monocrystalline & Tempered glass | Lumileds 4014 | 3000K | >80 | IP65 | Activate at < 50 lux / Turn off at > 50 lux | Die-casting aluminium, Extruded aluminium / Thermosetting epoxy polyester powder coating / Stainless steel screws / Clear polycarbonate diffuser / Salt spray corrosion test: 800h | Rs.15325.00 | W |  | Keope — 3W solar-powered outdoor luminaire (Ø 205 x 800mm) with 3.5W Monocrystalline solar panel, 2 x 2200 mAh battery and 10-12h charge for 23-25h runtime. Delivers 3000K, on Lumileds 4014 LEDs, CRI >80, rated IP65 and integrated dusk-to-dawn sensor.
KLEWE SISTEMASOLARE | 1190110 | PLANET B | 3.2W | 6-8h | 23-25h | Ø 260 x 1600 | 3600 mAh (Replaceable) Battery level Indicator | 4.5W Monocrystalline & Tempered glass | Lumileds 4014 | 3000K | >80 | IP65 | Activate at < 50 lux / Turn off at > 50 lux | Die-casting aluminium, Extruded aluminium / Thermosetting epoxy polyester powder coating / Stainless steel screws / Clear polycarbonate diffuser / Salt spray corrosion test: 800h | Rs.19900.00 | W | F | Planet B — 3.2W solar-powered outdoor luminaire (Ø 260 x 1600mm) with 4.5W Monocrystalline solar panel, 3600 mAh battery and 6-8h charge for 23-25h runtime. Delivers 3000K, on Lumileds 4014 LEDs, CRI >80, rated IP65 and integrated dusk-to-dawn sensor.
KLEWE SISTEMASOLARE | 1230110 | LINK | 5W | 8-10h | 34-36h | 326 x 216 x 2500 | 4 x 2200 mAh (Replaceable) Battery level Indicator | 9W Monocrystalline & Tempered glass | Lumileds 4014 | 3000K | >80 | IP65 | Activate at < 50 lux / Turn off at > 50 lux | Die-casting aluminium, Extruded aluminium / Thermosetting epoxy polyester powder coating / Stainless steel screws / Clear tempered glass diffuser / Salt spray corrosion test: 800h | Rs.22200.00 | W | F | Link — 5W solar-powered outdoor luminaire (326 x 216 x 2500mm) with 9W Monocrystalline solar panel, 4 x 2200 mAh battery and 8-10h charge for 34-36h runtime. Delivers 3000K, on Lumileds 4014 LEDs, CRI >80, rated IP65 and integrated dusk-to-dawn sensor.
KLEWE SISTEMASOLARE | 1240110 | SUNDRESS | 4.4W | 8-10h | 29-31h | Ø 374 x 2500 | 4 x 2200 mAh (Replaceable) Battery level Indicator | 7.5W Monocrystalline & Tempered glass | Lumileds 4014 | 3000K | >80 | IP65 | Activate at < 50 lux / Turn off at > 50 lux | Die-casting aluminium, Extruded aluminium / Thermosetting epoxy polyester powder coating / Stainless steel screws / Spot light: Clear glass diffuser / Pole light: Opal polycarbonate diffuser / Salt spray corrosion test: 800h | Rs.39650.00 | W | F | Sundress — 4.4W solar-powered outdoor luminaire (Ø 374 x 2500mm) with 7.5W Monocrystalline solar panel, 4 x 2200 mAh battery and 8-10h charge for 29-31h runtime. Delivers 3000K, on Lumileds 4014 LEDs, CRI >80, rated IP65 and integrated dusk-to-dawn sensor.
KLEWE SISTEMASOLARE | 1210110 | ALEA | 2.2W | 6-8h | 16-18h | 145 x 145 x 145 | 2200 mAh (Replaceable) Battery level Indicator | 2.5W Monocrystalline & Tempered glass | Lumileds 2835 | 3000K | >80 | IP65 | Activate at < 50 lux / Turn off at > 50 lux | Die-casting aluminium, Extruded aluminium / Thermosetting epoxy polyester powder coating / Stainless steel screws / Clear glass diffuser / Salt spray corrosion test: 800h | Rs.13800.00 | W | F | Alea — 2.2W solar-powered outdoor luminaire (145 x 145 x 145mm) with 2.5W Monocrystalline solar panel, 2200 mAh battery and 6-8h charge for 16-18h runtime. Delivers 3000K, on Lumileds 2835 LEDs, CRI >80, rated IP65 and integrated dusk-to-dawn sensor.
KLEWE SISTEMASOLARE | 1220110 | SWING | 3W | 10-12h | 23-25h | Ø 200 x 144 | 2 x 2200 mAh (Replaceable) Battery level Indicator | 3W Monocrystalline & Tempered glass | Lumileds 4014 | 3000K | >80 | IP65 | Activate at < 50 lux / Turn off at > 50 lux | Die-casting aluminium, Extruded aluminium / Thermosetting epoxy polyester powder coating / Stainless steel screws / Clear polycarbonate diffuser / Salt spray corrosion test: 800h | Rs.16010.00 | W | F | Swing — 3W solar-powered outdoor luminaire (Ø 200 x 144mm) with 3W Monocrystalline solar panel, 2 x 2200 mAh battery and 10-12h charge for 23-25h runtime. Delivers 3000K, on Lumileds 4014 LEDs, CRI >80, rated IP65 and integrated dusk-to-dawn sensor.
KLEWE SISTEMASOLARE | 1110110 | ECOSTEP | 2.2W | 6-8h | 13-15h | 165 x 76 x 141 | 2200 mAh (Replaceable) Battery level Indicator | 2.5W Monocrystalline & Tempered glass | Lumileds 4014 | 3000K | >80 | IP65 | Activate at < 50 lux / Turn off at > 50 lux | Die-casting aluminium / Thermosetting epoxy polyester powder coating / Stainless steel screws / Clear glass diffuser / Salt spray corrosion test: 800h | Rs.9650.00 | W | F | Ecostep — 2.2W solar-powered outdoor luminaire (165 x 76 x 141mm) with 2.5W Monocrystalline solar panel, 2200 mAh battery and 6-8h charge for 13-15h runtime. Delivers 3000K, on Lumileds 4014 LEDs, CRI >80, rated IP65 and integrated dusk-to-dawn sensor.
KLEWE SISTEMASOLARE | 9990200 | STAINLESS STEEL SPIKE |  |  |  | 250mm | [8 empty] | Rs.2200.00 | W |  | Stainless Steel Spike — Klewe Sistemasolare accessory (250mm).
KLEWE SISTEMASOLARE | 9990110 | POLE |  |  |  | Ø 50 | [8 empty] | Rs.9250.00 | W |  | Pole — Klewe Sistemasolare accessory (Ø 50).

## VISION SERIES
Category | Item Code | Product Name | Name / Function | Key Specs | Size | Protocol | Input / Power | Output | D.P. | Website | Family | Product Overview
VISION SERIES | AD1 | Smart Control Panel S | Built in Gateway | Input: 110-265VAC 50/60 Hz / Working Temp: 0~40°C / Working Humidity: 5%-90% RH / Operating System: Linux / Login: Scan Code / Zigbee Gateway: More than 80 sub-devices / Alexa Voice Service: Online Voice Control | 86x86x10.5mm (Without Base) / 86x86x36.3mm (With Base) | Wi-Fi, Zigbee | 110-265VAC, 50/60 Hz | N/A | Rs.37025.00 | W | F | Smart Control Panel S — Built in Gateway, Wi-Fi, Zigbee connectivity, 86x86x10.5mm (Without Base) / 86x86x36.3mm (With Base) and powered by 110-265VAC, 50/60 Hz.
VISION SERIES | AD+S1 | 4 Way Composite Switch | External Gateway Required | Input: 100-240VAC 50/60 Hz / Working Temp: 0~40°C / Working Humidity: 5%-90% RH / LED Load: 4*200W (4 relay - Wired Connection) / Material: Glass+PC+ABS+Cover / Range Distance: 15 meters between each device | 86*86*10.33mm (Without Base) / 86*86*37mm (With Base) / Box: 93*45*93mm | Wi-Fi, Zigbee | 100-240VAC, 50/60 Hz | N/A | Rs.7815.00 | W | F | 4 Way Composite Switch — External Gateway Required, Wi-Fi, Zigbee connectivity, 86*86*10.33mm (Without Base) / 86*86*37mm (With Base) / Box: 93*45*93mm and powered by 100-240VAC, 50/60 Hz.
VISION SERIES | AP1 | Central Control System | External Gateway Required | Input: 110-250VAC 50/60 Hz / Working Temp: 0~40°C / Working Humidity: 5%-90% RH / Resolution: 1440*720 IPS / Firmware/CPU: Android 8.1 / Quad-core Cortex 1.5ghz / Power of Relay: 2*200W(MAX) / Horn Power: 2*(10-25W)/4*(10-25W)(MAX) / Music Play: Support on-demand online music, TF card / Features: Alexa, Google Home | 208*86*11.5mm | Zigbee | 110-250VAC, 50/60 Hz | N/A | Rs.58900.00 | W | F | Central Control System — External Gateway Required, Zigbee connectivity, 208*86*11.5mm and powered by 110-250VAC, 50/60 Hz.
VISION SERIES | RF-REMOTE | RF Remote | Function: CCT + DIM Driver / 12 Groups / Built in Scene Cycling | Input: DC 3V / Control Range: 5-15 m (Open Space) / Battery: AAA Battery (2 pieces) | 140*40*22 mm | RF 2.4 | DC 3V | N/A | Rs.1260.00 | W | F | RF Remote — Function: CCT + DIM Driver / 12 Groups / Built in Scene Cycling, RF 2.4 connectivity, 140*40*22 mm and powered by DC 3V.
VISION SERIES | BLE-REMOTE | Bluetooth Remote | Function: CCT + DIM Driver / 4 Groups / Built in Scene Cycling | Input: DC 3V / Control Range: 15-30 m (Open Space) / Battery: AAA Battery (2 pieces) | 39*51*12 mm | SIGmesh | DC 3V | N/A | Rs.1005.00 | W |  | Bluetooth Remote — Function: CCT + DIM Driver / 4 Groups / Built in Scene Cycling, SIGmesh connectivity, 39*51*12 mm and powered by DC 3V.
VISION SERIES | RF-SWITCH GRAY/BLACK | RF Wireless Switch | Function: 4 Group+CCT+Dim | Input: DC 1.5V / Working Temp: 0~40°C / Working Humidity: 5%-90% RH / Touch Life: 100,000 times / Battery Size: 2032 Coin Cell (1Pc) / Material: Aluminium / Range: 15-30 meters (open space) Unlimited quantity control | 86*86mm | RF 2.4G | DC 1.5V | N/A | Rs.2945.00 | W | F | RF Wireless Switch — Function: 4 Group+CCT+Dim, RF 2.4G connectivity, 86*86mm and powered by DC 1.5V.
VISION SERIES | BLE-SWITCH GRAY/BLACK | SIGmesh Wireless Switch | Function: On/Off + 3 Group + CCT & Dim | Input: DC 1.5V / Working Temp: 0~40°C / Working Humidity: 5%-90% RH / Touch Life: 100,000 times / Battery Size: 2032 Coin Cell (1Pc) / Material: Aluminium / Range: 15-30 meters (open space) Unlimited quantity control | 86*86mm | SIGmesh | DC 1.5V | N/A | Rs.3125.00 | W |  | SIGmesh Wireless Switch — Function: On/Off + 3 Group + CCT & Dim, SIGmesh connectivity, 86*86mm and powered by DC 1.5V.
VISION SERIES | UNI-GW | Mini Multi Mode Wireless Gateway |  | Adapter Output: DC 5V---1A / Working Temp: 10~50°C / Working Humidity: 10%-92% RH / Range: 10-15 meters (open space) / Node of devices: ZigBee 50 pcs+SIGmesh 70pcs | 60*60*15 mm | 2.4G WIFI & ZigBee & BLE5.0 & Mesh | DC 5V---1A | N/A | Rs.4690.00 | W | F | Mini Multi Mode Wireless Gateway — 2.4G WIFI & ZigBee & BLE5.0 & Mesh connectivity, 60*60*15 mm and powered by DC 5V---1A.
VISION SERIES | UNI-IRBL | IR Universal Infrared Remote |  | Input: DC 5V 1A (Micro USB 2.0) / Working Temp: -10~60°C / Working Humidity: ≤85% RH / Control Range: 3-5 m (Open Space) / Receiving Angle: 360° / APP Support: Android 4.0/10S 8.0 and above | 68*68*27 mm | WIFI 2.4GHz | DC 5V 1A | N/A | Rs.3725.00 | W | F | IR Universal Infrared Remote — WIFI 2.4GHz connectivity, 68*68*27 mm and powered by DC 5V 1A.
VISION SERIES | TUNDRIV_RF+BLE 36/100-300mA (5-12W) | DIP Switch / CCT + DIM Driver |  | Power: 5W/7W/10W/12W / Input Voltage: AC 110-265V / Output Voltage: DC 27-38V / CC Precision: ±5% Working / Working Efficiency: 82.3% / PF: 0.5 | 131*30*20 mm | Tuya mesh + 2.4G Hz | AC 110-265V | DC 27-38V | Rs.1275.00 | W | F | DIP Switch / CCT + DIM Driver — Tuya mesh + 2.4G Hz connectivity, 131*30*20 mm, powered by AC 110-265V and output DC 27-38V.
VISION SERIES | TUNDRIV_RF+BLE 36/350-500mA (15-20W) | DIP Switch / CCT + DIM Driver |  | Power: 15W/17W/18W/20W / Input Voltage: AC 110-265V / Output Voltage: DC 27-38V / CC Precision: ±5% Working / Working Efficiency: 82.3% / PF: 0.5 | 120*39*25 mm | Tuya mesh + 2.4G Hz | AC 110-265V | DC 27-38V | Rs.1380.00 | W |  | DIP Switch / CCT + DIM Driver — Tuya mesh + 2.4G Hz connectivity, 120*39*25 mm, powered by AC 110-265V and output DC 27-38V.
VISION SERIES | TUNDRIV_RF+BLE 36/600-750mA (24-30W) | DIP Switch / CCT + DIM Driver |  | Power: 20W/24W/26W/30W / Input Voltage: AC 110-265V / Output Voltage: DC 27-38V / CC Precision: ±5% Working / Working Efficiency: 82.3% / PF: 0.5 | 120*39*25 mm | Tuya mesh + 2.4G Hz | AC 110-265V | DC 27-38V | Rs.1505.00 | W |  | DIP Switch / CCT + DIM Driver — Tuya mesh + 2.4G Hz connectivity, 120*39*25 mm, powered by AC 110-265V and output DC 27-38V.
VISION SERIES | TUNDRIV_RF+BLE 15-22V/300mA (7W) | CCT + DIM Smart Driver |  | Power: 5-7W / Input Voltage: AC 110-265V / Output Voltage: DC 15-22V / Output Current: 300mA / CC Precision: ±5% Working / TC: 75°C / Working Efficiency: >72.3% / PF: 0.5 | 700*29.5*16 mm | SIGmesh + 2.4G Hz | AC 110-265V | DC 15-22V / 300mA | Rs.960.00 | W | F | CCT + DIM Smart Driver — SIGmesh + 2.4G Hz connectivity, 700*29.5*16 mm, powered by AC 110-265V and output DC 15-22V / 300mA.
VISION SERIES | TUNDRIV_RF+BLE 18-24V/270mA (7W) | CCT + DIM Smart Driver |  | Power: 5-7W / Input Voltage: AC 110-265V / Output Voltage: DC 18-24V / Output Current: 270mA / CC Precision: ±5% Working / TC: 75°C / Working Efficiency: >72.3% / PF: 0.5 | 700*29.5*16 mm | SIGmesh + 2.4G Hz | AC 110-265V | DC 18-24V / 270mA | Rs.1130.00 | W |  | CCT + DIM Smart Driver — SIGmesh + 2.4G Hz connectivity, 700*29.5*16 mm, powered by AC 110-265V and output DC 18-24V / 270mA.
VISION SERIES | TUNDRIV_RF+BLE 18-24V/600mA (14W) | CCT + DIM Smart Driver |  | Power: 14W / Input Voltage: AC 110-265V / Output Voltage: DC 18-24V / Output Current: 600mA / CC Precision: ±5% Working / TC: 75°C / Working Efficiency: >72.3% / PF: 0.5 | 700*29.5*16 mm | SIGmesh + 2.4G Hz | AC 110-265V | DC 18-24V / 600mA | Rs.1280.00 | W |  | CCT + DIM Smart Driver — SIGmesh + 2.4G Hz connectivity, 700*29.5*16 mm, powered by AC 110-265V and output DC 18-24V / 600mA.
VISION SERIES | TUNDRIV_RF+BLE 54V/300mA (18W) | CCT + DIM Smart Driver |  | Power: 18W / Input Voltage: AC 110-265V / Output Voltage: DC 54V / Output Current: 300mA / CC Precision: ±5% Working / TC: 75°C / Working Efficiency: >72.3% / PF: 0.5 | 700*29.5*16 mm | SIGmesh + 2.4G Hz | AC 110-265V | DC 54V / 300mA | Rs.1280.00 | W |  | CCT + DIM Smart Driver — SIGmesh + 2.4G Hz connectivity, 700*29.5*16 mm, powered by AC 110-265V and output DC 54V / 300mA.
VISION SERIES | TUNDRIV_RF+BLE CV_12-24V/8A (90-180W) | RGB Strip Controller |  | Output Power: 12V 90W / 24V 180W / Output Current: 8.33A / CC Precision: ±5% Working / TC: 65°C / Working Efficiency: >72.3% / PF: 0.5 | 121*39.5*25 mm | SIGmesh + 2.4G Hz | 12V/24V | 8.33A | Rs.2045.00 | W | F | RGB Strip Controller — SIGmesh + 2.4G Hz connectivity, 121*39.5*25 mm, powered by 12V/24V and output 8.33A.
VISION SERIES | TUNDRIV_RF+BLE RD_36/170mA (7W) | CCT + DIM Smart Driver |  | Power: 7W / Input Voltage: AC 175-265V / Output Voltage: DC 27-38V / Output Current: 170mA / CC Precision: ±5% Working / Working Efficiency: >72.3% / PF: 0.5 | Ø49*23 mm | SIGmesh + 2.4G Hz | AC 175-265V | DC 27-38V / 170mA | Rs.1140.00 | W | F | CCT + DIM Smart Driver — SIGmesh + 2.4G Hz connectivity, Ø49*23 mm, powered by AC 175-265V and output DC 27-38V / 170mA.
VISION SERIES | TUNDRIV_RF+BLE RD_36/270mA (12W) | CCT + DIM Smart Driver |  | Power: 12W / Input Voltage: AC 175-265V / Output Voltage: DC 27-38V / Output Current: 270mA / CC Precision: ±5% Working / Working Efficiency: >72.3% / PF: 0.5 | Ø49*23 mm | SIGmesh + 2.4G Hz | AC 175-265V | DC 27-38V / 270mA | Rs.1200.00 | W |  | CCT + DIM Smart Driver — SIGmesh + 2.4G Hz connectivity, Ø49*23 mm, powered by AC 175-265V and output DC 27-38V / 270mA.
VISION SERIES | TUNDRIV_RF+BLE RD_36/450 (18W) | CCT + DIM Smart Driver |  | Power: 16W / Input Voltage: AC 175-265V / Output Voltage: DC 27-38V / Output Current: 450mA / CC Precision: ±5% Working / Working Efficiency: >72.3% / PF: 0.5 | Ø73*25 mm | SIGmesh + 2.4G Hz | AC 175-265V | DC 27-38V / 450mA | Rs.1380.00 | W |  | CCT + DIM Smart Driver — SIGmesh + 2.4G Hz connectivity, Ø73*25 mm, powered by AC 175-265V and output DC 27-38V / 450mA.
VISION SERIES | SMART-RELAY | Relay On/Off Switch | Smart life APP system controls the connecting device as a switch | Working Voltage: AC90-265V 50/60Hz / Max Power: <500W / Led light Power: <200W / Power Consumption: <0.5W | 64*32*63mm | ZigBee | AC90-265V 50/60Hz |  | Rs.1850.00 | W | F | Relay On/Off Switch — Smart life APP system controls the connecting device as a switch, ZigBee connectivity, 64*32*63mm and powered by AC90-265V 50/60Hz.
VISION SERIES | ASM-001(ZB) | Human Presence Sensor |  | Input: 110-265V AC 50/60Hz / Working Mode: DC 18-24V / Detection Sensitivity: Can detect breathing, heartbeat and other subtle movements / Detection Direction: 360° (front) / Radar Frequency: 24G | 67*46*45mm | ZigBee | 110-265V AC 50/60Hz | DC 18-24V | Rs.7815.00 | W | F | Human Presence Sensor — ZigBee connectivity, 67*46*45mm, powered by 110-265V AC 50/60Hz and output DC 18-24V.
VISION SERIES | ASM-002(ZB) | PIR Motion Sensor |  | Working Voltage: 1.5V CR 123A Battery 5v 1A / Sensor Size: 50*29*50mm / Sensing Distance: ≤7m / Sensing Angle: 120° | 50*29*50mm | ZigBee | 1.5V CR 123A Battery |  | Rs.5950.00 | W | F | PIR Motion Sensor — ZigBee connectivity, 50*29*50mm and powered by 1.5V CR 123A Battery.
VISION SERIES | TUNDRIV_RF+BLE 48VMAG | For All 48V DC Magnetic lights |  | Input Voltage: 48V / Available Current: 150/200/250/300/400/500/600 mA / Output Voltage: 12-38V / Working Efficiency: 85% / PF: 0.5 / Control Range: 15m / Deep Dimming: 0.1%-100% | 56*13.3*8 mm | SIGmesh + RF 2.4G Hz | 48V | 12-38V | Rs.980.00 | W | F | For All 48V DC Magnetic lights — SIGmesh + RF 2.4G Hz connectivity, 56*13.3*8 mm, powered by 48V and output 12-38V.