## Sheet1
Category | Model No | Product Name | Watt | Charging Time | Working Time | Size | Lithium Battery | Solar Panel | Powered by | CCT | CRI | IP Rating | Daylight Sensor | Materials | D.P. | Website | FAMILY | Product Overview
KLEWE SISTEMASOLARE | 1130110 | RADIA GROUND | 3W | 8-10h | 23-25h | 204 x 204 x 245 | 2 x 2200 mAh (Replaceable) Battery level Indicator | 4.5W Monocrystalline & Tempered glass | Lumileds 4014 | 3000K | >80 | IP65 | Activate at < 50 lux / Turn off at > 50 lux | Die-casting aluminium, Extruded aluminium / Thermosetting epoxy polyester powder coating / Stainless steel screws / Clear polycarbonate diffuser / Salt spray corrosion test: 800h | Rs.16500.00 | W | F | Radia Ground — 3W solar-powered outdoor luminaire (204 x 204 x 245mm) with 4.5W Monocrystalline solar panel, 2 x 2200 mAh battery and 8-10h charge for 23-25h runtime. Delivers 3000K, on Lumileds 4014 LEDs, CRI >80, rated IP65 and integrated dusk-to-dawn sensor.
KLEWE SISTEMASOLARE | 1130210 | RADIA MEGA | 3W | 8-10h | 23-25h | 204 x 204 x 1100 | 2 x 2200 mAh (Replaceable) Battery level Indicator | 4.5W Monocrystalline & Tempered glass | Lumileds 4014 | 3000K | >80 | IP65 | Activate at < 50 lux / Turn off at > 50 lux | Die-casting aluminium, Extruded aluminium / Thermosetting epoxy polyester powder coating / Stainless steel screws / Clear polycarbonate diffuser / Salt spray corrosion test: 800h | Rs.23000.00 | W |  | Radia Mega — 3W solar-powered outdoor luminaire (204 x 204 x 1100mm) with 4.5W Monocrystalline solar panel, 2 x 2200 mAh battery and 8-10h charge for 23-25h runtime. Delivers 3000K, on Lumileds 4014 LEDs, CRI >80, rated IP65 and integrated dusk-to-dawn sensor.
KLEWE SISTEMASOLARE | 1140110 | RADIA MINI | 2.2W | 6-8h | 16-18h | 145 x 145 x 350 | 2200 mAh (Replaceable) Battery level Indicator | 2.5W Monocrystalline & Tempered glass | Lumileds 4014 | 3000K | >80 | IP65 | Activate at < 50 lux / Turn off at > 50 lux | Die-casting aluminium, Extruded aluminium / Thermosetting epoxy polyester powder coating / Stainless steel screws / Clear polycarbonate diffuser / Salt spray corrosion test: 800h | Rs.13400.00 | W | F | Radia Mini — 2.2W solar-powered outdoor luminaire (145 x 145 x 350mm) with 2.5W Monocrystalline solar panel, 2200 mAh battery and 6-8h charge for 16-18h runtime. Delivers 3000K, on Lumileds 4014 LEDs, CRI >80, rated IP65 and integrated dusk-to-dawn sensor.
KLEWE SISTEMASOLARE | 1140210 | RADIA MAXI | 2.2W | 6-8h | 16-18h | 145 x 145 x 500 | 2200 mAh (Replaceable) Battery level Indicator | 2.5W Monocrystalline & Tempered glass | Lumileds 4014 | 3000K | >80 | IP65 | Activate at < 50 lux / Turn off at > 50 lux | Die-casting aluminium, Extruded aluminium / Thermosetting epoxy polyester powder coating / Stainless steel screws / Clear polycarbonate diffuser / Salt spray corrosion test: 800h | Rs.13900.00 | W |  | Radia Maxi — 2.2W solar-powered outdoor luminaire (145 x 145 x 500mm) with 2.5W Monocrystalline solar panel, 2200 mAh battery and 6-8h charge for 16-18h runtime. Delivers 3000K, on Lumileds 4014 LEDs, CRI >80, rated IP65 and integrated dusk-to-dawn sensor.
KLEWE SISTEMASOLARE | 1140310 | RADIA MOON MINI | 2.2W | 6-8h | 16-18h | 145 x 145 x 350 | 2200 mAh (Replaceable) Battery level Indicator | 2.5W Monocrystalline & Tempered glass | Lumileds 4014 | 3000K | >80 | IP65 | Activate at < 50 lux / Turn off at > 50 lux | Die-casting aluminium, Extruded aluminium / Thermosetting epoxy polyester powder coating / Stainless steel screws / Opal polycarbonate diffuser / Salt spray corrosion test: 800h | Rs.15250.00 | W | F | Radia Moon Mini — 2.2W solar-powered outdoor luminaire (145 x 145 x 350mm) with 2.5W Monocrystalline solar panel, 2200 mAh battery and 6-8h charge for 16-18h runtime. Delivers 3000K, on Lumileds 4014 LEDs, CRI >80, rated IP65 and integrated dusk-to-dawn sensor.
KLEWE SISTEMASOLARE | 1140410 | RADIA MOON MAXI | 2.2W | 6-8h | 16-18h | 145 x 145 x 500 | 2200 mAh (Replaceable) Battery level Indicator | 2.5W Monocrystalline & Tempered glass | Lumileds 4014 | 3000K | >80 | IP65 | Activate at < 50 lux / Turn off at > 50 lux | Die-casting aluminium, Extruded aluminium / Thermosetting epoxy polyester powder coating / Stainless steel screws / Opal polycarbonate diffuser / Salt spray corrosion test: 800h | Rs.17200.00 | W |  | Radia Moon Maxi — 2.2W solar-powered outdoor luminaire (145 x 145 x 500mm) with 2.5W Monocrystalline solar panel, 2200 mAh battery and 6-8h charge for 16-18h runtime. Delivers 3000K, on Lumileds 4014 LEDs, CRI >80, rated IP65 and integrated dusk-to-dawn sensor.
KLEWE SISTEMASOLARE | 1150110 | MILIO SIDE | 2.2W | 6-8h | 16-18h | 145 x 145 x 350 | 2200 mAh (Replaceable) Battery level Indicator | 2.5W Monocrystalline & Tempered glass | Lumileds 4014 | 3000K | >80 | IP65 | Activate at < 50 lux / Turn off at > 50 lux | Die-casting aluminium, Extruded aluminium / Thermosetting epoxy polyester powder coating / Stainless steel screws / Clear polycarbonate diffuser / Salt spray corrosion test: 800h | Rs.15725.00 | W | F | Milio Side — 2.2W solar-powered outdoor luminaire (145 x 145 x 350mm) with 2.5W Monocrystalline solar panel, 2200 mAh battery and 6-8h charge for 16-18h runtime. Delivers 3000K, on Lumileds 4014 LEDs, CRI >80, rated IP65 and integrated dusk-to-dawn sensor.
KLEWE SISTEMASOLARE | 1150210 | MILIO FULL | 2.2W | 6-8h | 16-18h | 145 x 145 x 350 | 2200 mAh (Replaceable) Battery level Indicator | 2.5W Monocrystalline & Tempered glass | Lumileds 4014 | 3000K | >80 | IP65 | Activate at < 50 lux / Turn off at > 50 lux | Die-casting aluminium, Extruded aluminium / Thermosetting epoxy polyester powder coating / Stainless steel screws / Clear polycarbonate diffuser / Salt spray corrosion test: 800h | Rs.15725.00 | W |  | Milio Full — 2.2W solar-powered outdoor luminaire (145 x 145 x 350mm) with 2.5W Monocrystalline solar panel, 2200 mAh battery and 6-8h charge for 16-18h runtime. Delivers 3000K, on Lumileds 4014 LEDs, CRI >80, rated IP65 and integrated dusk-to-dawn sensor.
KLEWE SISTEMASOLARE | 1160310 | ALA WALL | 2.2W | 6-8h | 16-18h | 145 x 145 x 30 | 2200 mAh (Replaceable) Battery level Indicator | 2.5W Monocrystalline & Tempered glass | Lumileds 4014 | 3000K | >80 | IP65 | Activate at < 50 lux / Turn off at > 50 lux | Die-casting aluminium, Extruded aluminium / Thermosetting epoxy polyester powder coating / Stainless steel screws / Clear polycarbonate diffuser / Salt spray corrosion test: 800h | Rs.11075.00 | W | F | Ala Wall — 2.2W solar-powered outdoor luminaire (145 x 145 x 30mm) with 2.5W Monocrystalline solar panel, 2200 mAh battery and 6-8h charge for 16-18h runtime. Delivers 3000K, on Lumileds 4014 LEDs, CRI >80, rated IP65 and integrated dusk-to-dawn sensor.
KLEWE SISTEMASOLARE | 1160210 | ALA MINI | 2.2W | 6-8h | 16-18h | 145 x 145 x 400 | 2200 mAh (Replaceable) Battery level Indicator | 2.5W Monocrystalline & Tempered glass | Lumileds 4014 | 3000K | >80 | IP65 | Activate at < 50 lux / Turn off at > 50 lux | Die-casting aluminium, Extruded aluminium / Thermosetting epoxy polyester powder coating / Stainless steel screws / Clear polycarbonate diffuser / Salt spray corrosion test: 800h | Rs.15325.00 | W |  | Ala Mini — 2.2W solar-powered outdoor luminaire (145 x 145 x 400mm) with 2.5W Monocrystalline solar panel, 2200 mAh battery and 6-8h charge for 16-18h runtime. Delivers 3000K, on Lumileds 4014 LEDs, CRI >80, rated IP65 and integrated dusk-to-dawn sensor.
KLEWE SISTEMASOLARE | 1160110 | ALA MAXI | 2.2W | 6-8h | 16-18h | 145 x 145 x 650 | 2200 mAh (Replaceable) Battery level Indicator | 2.5W Monocrystalline & Tempered glass | Lumileds 4014 | 3000K | >80 | IP65 | Activate at < 50 lux / Turn off at > 50 lux | Die-casting aluminium, Extruded aluminium / Thermosetting epoxy polyester powder coating / Stainless steel screws / Clear glass diffuser / Salt spray corrosion test: 800h | Rs.16725.00 | W |  | Ala Maxi — 2.2W solar-powered outdoor luminaire (145 x 145 x 650mm) with 2.5W Monocrystalline solar panel, 2200 mAh battery and 6-8h charge for 16-18h runtime. Delivers 3000K, on Lumileds 4014 LEDs, CRI >80, rated IP65 and integrated dusk-to-dawn sensor.
KLEWE SISTEMASOLARE | 1170210 | AXIS MINI | 2.5W | 10-12h | 19-21h | 245 x 180 x 400 | 3000 mAh (Replaceable) Battery level Indicator | 2.5W Monocrystalline & Tempered glass | Lumileds 4014 | 3000K | >80 | IP65 | Activate at < 50 lux / Turn off at > 50 lux | Die-casting aluminium, Extruded aluminium / Thermosetting epoxy polyester powder coating / Stainless steel screws / Clear glass diffuser / Salt spray corrosion test: 800h | Rs.15750.00 | W | F | Axis Mini — 2.5W solar-powered outdoor luminaire (245 x 180 x 400mm) with 2.5W Monocrystalline solar panel, 3000 mAh battery and 10-12h charge for 19-21h runtime. Delivers 3000K, on Lumileds 4014 LEDs, CRI >80, rated IP65 and integrated dusk-to-dawn sensor.
KLEWE SISTEMASOLARE | 1170110 | AXIS MAXI | 2.5W | 10-12h | 19-21h | 245 x 180 x 650 | 3000 mAh (Replaceable) Battery level Indicator | 2.5W Monocrystalline & Tempered glass | Lumileds 4014 | 3000K | >80 | IP65 | Activate at < 50 lux / Turn off at > 50 lux | Die-casting aluminium, Extruded aluminium / Thermosetting epoxy polyester powder coating / Stainless steel screws / Clear polycarbonate diffuser / Salt spray corrosion test: 800h | Rs.17700.00 | W |  | Axis Maxi — 2.5W solar-powered outdoor luminaire (245 x 180 x 650mm) with 2.5W Monocrystalline solar panel, 3000 mAh battery and 10-12h charge for 19-21h runtime. Delivers 3000K, on Lumileds 4014 LEDs, CRI >80, rated IP65 and integrated dusk-to-dawn sensor.
KLEWE SISTEMASOLARE | 1200110 | HELIOSTEPPER | 2.2W | 6-8h | 13-15h | 140 x 140 x 464 | 2200 mAh (Replaceable) Battery level Indicator | 2.5W Monocrystalline & Tempered glass | Lumileds 4014 | 3000K | >80 | IP65 | Activate at < 50 lux / Turn off at > 50 lux | Die-casting aluminium, Extruded aluminium / Thermosetting epoxy polyester powder coating / Stainless steel screws / Clear polycarbonate diffuser / Salt spray corrosion test: 800h | Rs.12150.00 | W | F | Heliostepper — 2.2W solar-powered outdoor luminaire (140 x 140 x 464mm) with 2.5W Monocrystalline solar panel, 2200 mAh battery and 6-8h charge for 13-15h runtime. Delivers 3000K, on Lumileds 4014 LEDs, CRI >80, rated IP65 and integrated dusk-to-dawn sensor.
KLEWE SISTEMASOLARE | 1180110 | SCOTTY | 2.6W | 8-9h | 26-28h | 175 x 175 x 600 | 2 x 2200 mAh (Replaceable) Battery level Indicator | 4W Monocrystalline & Tempered glass | Lumileds 2835 | 3000K | >80 | IP65 | Activate at < 50 lux / Turn off at > 50 lux | Die-casting aluminium / Thermosetting epoxy polyester powder coating / Stainless steel screws / Clear glass diffuser / Transparent tempered glass, 8mm thickness / Salt spray corrosion test: 800h | Rs.16725.00 | W | F | Scotty — 2.6W solar-powered outdoor luminaire (175 x 175 x 600mm) with 4W Monocrystalline solar panel, 2 x 2200 mAh battery and 8-9h charge for 26-28h runtime. Delivers 3000K, on Lumileds 2835 LEDs, CRI >80, rated IP65 and integrated dusk-to-dawn sensor.
KLEWE SISTEMASOLARE | 1120210 | KEOPE WALL | 3W | 10-12h | 23-25h | 218 x 205 x 135 | 2 x 2200 mAh (Replaceable) Battery level Indicator | 3.5W Monocrystalline & Tempered glass | Lumileds 4014 | 3000K | >80 | IP65 | Activate at < 50 lux / Turn off at > 50 lux | Die-casting aluminium / Thermosetting epoxy polyester powder coating / Stainless steel screws / Clear polycarbonate diffuser / Salt spray corrosion test: 800h | Rs.13500.00 | W | F | Keope Wall — 3W solar-powered outdoor luminaire (218 x 205 x 135mm) with 3.5W Monocrystalline solar panel, 2 x 2200 mAh battery and 10-12h charge for 23-25h runtime. Delivers 3000K, on Lumileds 4014 LEDs, CRI >80, rated IP65 and integrated dusk-to-dawn sensor.
KLEWE SISTEMASOLARE | 1120110 | KEOPE | 3W | 10-12h | 23-25h | Ø 205 x 800 | 2 x 2200 mAh (Replaceable) Battery level Indicator | 3.5W Monocrystalline & Tempered glass | Lumileds 4014 | 3000K | >80 | IP65 | Activate at < 50 lux / Turn off at > 50 lux | Die-casting aluminium, Extruded aluminium / Thermosetting epoxy polyester powder coating / Stainless steel screws / Clear polycarbonate diffuser / Salt spray corrosion test: 800h | Rs.15325.00 | W |  | Keope — 3W solar-powered outdoor luminaire (Ø 205 x 800mm) with 3.5W Monocrystalline solar panel, 2 x 2200 mAh battery and 10-12h charge for 23-25h runtime. Delivers 3000K, on Lumileds 4014 LEDs, CRI >80, rated IP65 and integrated dusk-to-dawn sensor.
KLEWE SISTEMASOLARE | 1190110 | PLANET B | 3.2W | 6-8h | 23-25h | Ø 260 x 1600 | 3600 mAh (Replaceable) Battery level Indicator | 4.5W Monocrystalline & Tempered glass | Lumileds 4014 | 3000K | >80 | IP65 | Activate at < 50 lux / Turn off at > 50 lux | Die-casting aluminium, Extruded aluminium / Thermosetting epoxy polyester powder coating / Stainless steel screws / Clear polycarbonate diffuser / Salt spray corrosion test: 800h | Rs.19900.00 | W | F | Planet B — 3.2W solar-powered outdoor luminaire (Ø 260 x 1600mm) with 4.5W Monocrystalline solar panel, 3600 mAh battery and 6-8h charge for 23-25h runtime. Delivers 3000K, on Lumileds 4014 LEDs, CRI >80, rated IP65 and integrated dusk-to-dawn sensor.
KLEWE SISTEMASOLARE | 1230110 | LINK | 5W | 8-10h | 34-36h | 326 x 216 x 2500 | 4 x 2200 mAh (Replaceable) Battery level Indicator | 9W Monocrystalline & Tempered glass | Lumileds 4014 | 3000K | >80 | IP65 | Activate at < 50 lux / Turn off at > 50 lux | Die-casting aluminium, Extruded aluminium / Thermosetting epoxy polyester powder coating / Stainless steel screws / Clear tempered glass diffuser / Salt spray corrosion test: 800h | Rs.22200.00 | W | F | Link — 5W solar-powered outdoor luminaire (326 x 216 x 2500mm) with 9W Monocrystalline solar panel, 4 x 2200 mAh battery and 8-10h charge for 34-36h runtime. Delivers 3000K, on Lumileds 4014 LEDs, CRI >80, rated IP65 and integrated dusk-to-dawn sensor.
KLEWE SISTEMASOLARE | 1240110 | SUNDRESS | 4.4W | 8-10h | 29-31h | Ø 374 x 2500 | 4 x 2200 mAh (Replaceable) Battery level Indicator | 7.5W Monocrystalline & Tempered glass | Lumileds 4014 | 3000K | >80 | IP65 | Activate at < 50 lux / Turn off at > 50 lux | Die-casting aluminium, Extruded aluminium / Thermosetting epoxy polyester powder coating / Stainless steel screws / Spot Light: Clear glass diffuser / Pole Light: Opal polycarbonate diffuser / Salt spray corrosion test: 800h | Rs.39650.00 | W | F | Sundress — 4.4W solar-powered outdoor luminaire (Ø 374 x 2500mm) with 7.5W Monocrystalline solar panel, 4 x 2200 mAh battery and 8-10h charge for 29-31h runtime. Delivers 3000K, on Lumileds 4014 LEDs, CRI >80, rated IP65 and integrated dusk-to-dawn sensor.
KLEWE SISTEMASOLARE | 1210110 | ALEA | 2.2W | 6-8h | 16-18h | 145 x 145 x 145 | 2200 mAh (Replaceable) Battery level Indicator | 2.5W Monocrystalline & Tempered glass | Lumileds 2835 | 3000K | >80 | IP65 | Activate at < 50 lux / Turn off at > 50 lux | Die-casting aluminium, Extruded aluminium / Thermosetting epoxy polyester powder coating / Stainless steel screws / Clear glass diffuser / Salt spray corrosion test: 800h | Rs.13800.00 | W | F | Alea — 2.2W solar-powered outdoor luminaire (145 x 145 x 145mm) with 2.5W Monocrystalline solar panel, 2200 mAh battery and 6-8h charge for 16-18h runtime. Delivers 3000K, on Lumileds 2835 LEDs, CRI >80, rated IP65 and integrated dusk-to-dawn sensor.
KLEWE SISTEMASOLARE | 1220110 | SWING | 3W | 10-12h | 23-25h | Ø 200 x 144 | 2 x 2200 mAh (Replaceable) Battery level Indicator | 3W Monocrystalline & Tempered glass | Lumileds 4014 | 3000K | >80 | IP65 | Activate at < 50 lux / Turn off at > 50 lux | Die-casting aluminium, Extruded aluminium / Thermosetting epoxy polyester powder coating / Stainless steel screws / Clear polycarbonate diffuser / Salt spray corrosion test: 800h | Rs.16010.00 | W | F | Swing — 3W solar-powered outdoor luminaire (Ø 200 x 144mm) with 3W Monocrystalline solar panel, 2 x 2200 mAh battery and 10-12h charge for 23-25h runtime. Delivers 3000K, on Lumileds 4014 LEDs, CRI >80, rated IP65 and integrated dusk-to-dawn sensor.
KLEWE SISTEMASOLARE | 1110110 | ECOSTEP | 2.2W | 6-8h | 13-15h | 165 x 76 x 141 | 2200 mAh (Replaceable) Battery level Indicator | 2.5W Monocrystalline & Tempered glass | Lumileds 4014 | 3000K | >80 | IP65 | Activate at < 50 lux / Turn off at > 50 lux | Die-casting aluminium / Thermosetting epoxy polyester powder coating / Stainless steel screws / Clear glass diffuser / Salt spray corrosion test: 800h | Rs.9650.00 | W | F | Ecostep — 2.2W solar-powered outdoor luminaire (165 x 76 x 141mm) with 2.5W Monocrystalline solar panel, 2200 mAh battery and 6-8h charge for 13-15h runtime. Delivers 3000K, on Lumileds 4014 LEDs, CRI >80, rated IP65 and integrated dusk-to-dawn sensor.
KLEWE SISTEMASOLARE | 9990200 | STAINLESS STEEL SPIKE |  |  |  | 250mm | [8 empty] | Rs.2200.00 | W |  | Stainless Steel Spike — Klewe Sistemasolare accessory (250mm).
KLEWE SISTEMASOLARE | 9990110 | POLE |  |  |  | Ø 50 | [8 empty] | Rs.9250.00 | W |  | Pole — Klewe Sistemasolare accessory (Ø 50).