## HIGH POWER LED OUTDOOR WALL LIG
Category | Item Number | Feature | Product Type | Watts | Material | Dimension | Body Color | CCT (K) | Powered by | Beam Angle | IP Rating | Luminous | CRI | D.P. | Family | Website | Product Overview
HIGH POWER LED OUTDOOR WALL LIGHT FIXTURES | LLO-005 | 1 WAY | - | 1x3W | Aluminium | 80x50x78 | Dark Grey | 3000 | CREE | 81º | IP54 | 121lm | >80 | Rs.4400.00 | F |  | The 1x3W high-power outdoor wall luminaire (1 way), finished in dark grey aluminium, measuring 80x50x78 mm. It delivers 121lm from a 81º beam, at 3000K, CRI >80, powered by CREE LEDs. Rated IP54 for outdoor use.
HIGH POWER LED OUTDOOR WALL LIGHT FIXTURES | LLO-006 | UP/DOWN | - | 2x3W | Aluminium | 150x50x78 | Dark Grey | 3000 | CREE | 5º / 85º | IP54 | 162lm | >80 | Rs.6340.00 |  |  | The 2x3W high-power outdoor wall luminaire (up/down), finished in dark grey aluminium, measuring 150x50x78 mm. It delivers 162lm from a 5º / 85º beam, at 3000K, CRI >80, powered by CREE LEDs. Rated IP54 for outdoor use.
HIGH POWER LED OUTDOOR WALL LIGHT FIXTURES | LLO-006A | UP/DOWN | - | 2x3W | Aluminium | 150x50x78 | Dark Grey | 3000 | CREE | 16º / 16º | IP54 | 82lm | >80 | Rs.6340.00 |  |  | The 2x3W high-power outdoor wall luminaire (up/down), finished in dark grey aluminium, measuring 150x50x78 mm. It delivers 82lm from a 16º / 16º beam, at 3000K, CRI >80, powered by CREE LEDs. Rated IP54 for outdoor use.
HIGH POWER LED OUTDOOR WALL LIGHT FIXTURES | LLO-007 | 1 WAY | - | 1x12W | Aluminium + Glass | 138x132x100 | Dark Grey | 3000 | CREE | 10º | IP54 | 846lm | >80 | Rs.9825.00 | F |  | The 1x12W high-power outdoor wall luminaire (1 way), finished in dark grey aluminium + glass, measuring 138x132x100 mm. It delivers 846lm from a 10º beam, at 3000K, CRI >80, powered by CREE LEDs. Rated IP54 for outdoor use.
HIGH POWER LED OUTDOOR WALL LIGHT FIXTURES | LLO-007A | UP/DOWN | - | 2x12W | Aluminium + Glass | 220x132x100 | Dark Grey | 3000 | CREE | 44º | IP54 | 1577lm | >80 | Rs.15300.00 |  |  | The 2x12W high-power outdoor wall luminaire (up/down), finished in dark grey aluminium + glass, measuring 220x132x100 mm. It delivers 1577lm from a 44º beam, at 3000K, CRI >80, powered by CREE LEDs. Rated IP54 for outdoor use.
HIGH POWER LED OUTDOOR WALL LIGHT FIXTURES | LLO-008 | 1 WAY | S.P.O | 1x7W | Aluminium + Glass | 116.5x120x121 | Dark Grey | 3000 | CREE | 31º | IP54 | 512lm | >80 | Rs.7900.00 | F |  | The 1x7W high-power outdoor wall luminaire (1 way), finished in dark grey aluminium + glass, measuring 116.5x120x121 mm. It delivers 512lm from a 31º beam, at 3000K, CRI >80, powered by CREE LEDs. Rated IP54 for outdoor use.
HIGH POWER LED OUTDOOR WALL LIGHT FIXTURES | LLO-013 | 4 WAY | S.P.O | 4x1W | Die-cast Aluminium | 100x100x52 | Dark Grey | 3000 | CREE | 11ºx4º | IP54 | 179lm | >80 | Rs.6015.00 | F |  | The 4x1W high-power outdoor wall luminaire (4 way), finished in dark grey die-cast aluminium, measuring 100x100x52 mm. It delivers 179lm from a 11ºx4º beam, at 3000K, CRI >80, powered by CREE LEDs. Rated IP54 for outdoor use.
HIGH POWER LED OUTDOOR WALL LIGHT FIXTURES | LLO-014 | - | S.P.O | 1x7W | Die-cast Aluminium | 160x108x108mm | Dark Grey | 3000 | CREE | 36º | IP54 | 353 lm | >80 | Rs.7750.00 | F |  | The 1x7W high-power outdoor wall luminaire, finished in dark grey die-cast aluminium, measuring 160x108x108 mm. It delivers 353 lm from a 36º beam, at 3000K, CRI >80, powered by CREE LEDs. Rated IP54 for outdoor use.
HIGH POWER LED OUTDOOR WALL LIGHT FIXTURES | LLO-016 | UP/DOWN | - | 2x7W | Die-cast Aluminium | 130x90x120 | Dark Grey | 3000 | CREE | 21º | IP54 | 1208lm | >80 | Rs.11860.00 | F |  | The 2x7W high-power outdoor wall luminaire (up/down), finished in dark grey die-cast aluminium, measuring 130x90x120 mm. It delivers 1208lm from a 21º beam, at 3000K, CRI >80, powered by CREE LEDs. Rated IP54 for outdoor use.
HIGH POWER LED OUTDOOR WALL LIGHT FIXTURES | LLO-017 | - | S.P.O | 1 X 7W | Die-cast Aluminium | 92x90x120 | Dark Grey | 3000 | CREE | 21º | IP54 | 541lm | >80 | Rs.8500.00 |  |  | The 1 X 7W high-power outdoor wall luminaire, finished in dark grey die-cast aluminium, measuring 92x90x120 mm. It delivers 541lm from a 21º beam, at 3000K, CRI >80, powered by CREE LEDs. Rated IP54 for outdoor use.
HIGH POWER LED OUTDOOR WALL LIGHT FIXTURES | LLO-027 | - | S.P.O | 9W | Die-cast Aluminium+PC | 200x69x103 | Dark Grey | 3000 | OSRAM | 350º | IP54 | 364lm | >80 | Rs.4575.00 | F |  | The 9W high-power outdoor wall luminaire, finished in dark grey die-cast aluminium+pc, measuring 200x69x103 mm. It delivers 364lm from a 350º beam, at 3000K, CRI >80, powered by OSRAM LEDs. Rated IP54 for outdoor use.
HIGH POWER LED OUTDOOR WALL LIGHT FIXTURES | LLO-031 | UP/DOWN | S.P.O | 2x7W | Die-cast Aluminium | Ø135x135x96 | Dark Grey | 3000 | CREE | 18º | IP54 | 1153lm | >80 | Rs.11150.00 | F |  | The 2x7W high-power outdoor wall luminaire (up/down), finished in dark grey die-cast aluminium, measuring Ø135x135x96 mm. It delivers 1153lm from a 18º beam, at 3000K, CRI >80, powered by CREE LEDs. Rated IP54 for outdoor use.
HIGH POWER LED OUTDOOR WALL LIGHT FIXTURES | LLO-032 | 1 WAY | - | 1x7W | Die-cast Aluminium | Ø100x135x96 | Dark Grey | 3000 | CREE | 18º | IP54 | 540lm | >80 | Rs.8665.00 |  |  | The 1x7W high-power outdoor wall luminaire (1 way), finished in dark grey die-cast aluminium, measuring Ø100x135x96 mm. It delivers 540lm from a 18º beam, at 3000K, CRI >80, powered by CREE LEDs. Rated IP54 for outdoor use.
HIGH POWER LED OUTDOOR WALL LIGHT FIXTURES | LLO-033 | 1 WAY | S.P.O | 3x1W | Die-cast Aluminium | 85x106x84 | Dark Grey | 3000 | CREE | 24º | IP44 | 211 lm | >80 | Rs.5800.00 |  |  | The 3x1W high-power outdoor wall luminaire (1 way), finished in dark grey die-cast aluminium, measuring 85x106x84 mm. It delivers 211 lm from a 24º beam, at 3000K, CRI >80, powered by CREE LEDs. Rated IP44 for outdoor use.
HIGH POWER LED OUTDOOR WALL LIGHT FIXTURES | LLO-035 | 4 WAY | - | 4x1W | Die-cast Aluminium | Ø100x52 | Drak Grey | 3000 | CREE | 11ºx4º | IP54 | 179lm | >80 | Rs.6125.00 | F |  | The 4x1W high-power outdoor wall luminaire (4 way), finished in dark grey die-cast aluminium, measuring Ø100x52 mm. It delivers 179lm from a 11ºx4º beam, at 3000K, CRI >80, powered by CREE LEDs. Rated IP54 for outdoor use.
HIGH POWER LED OUTDOOR WALL LIGHT FIXTURES | LLO-084 | UP/DOWN | - | 1x3W | Die-cast Aluminium | 88x65x40 | Drak Grey | 3000 | CREE | 101º | IP54 | 85lm/w | >80 | Rs.4930.00 | F |  | The 1x3W high-power outdoor wall luminaire (up/down), finished in dark grey die-cast aluminium, measuring 88x65x40 mm. It offers an efficacy of 85lm/W with a 101º beam, at 3000K, CRI >80, powered by CREE LEDs. Rated IP54 for outdoor use.
HIGH POWER LED OUTDOOR WALL LIGHT FIXTURES | LLO-085 | UP/DOWN | - | 2x4W | Die-cast Aluminium | 125x90x43 | Dark Grey | 3000 | CREE | 50º | IP54 | 320lm | >80 | Rs.6500.00 | F |  | The 2x4W high-power outdoor wall luminaire (up/down), finished in dark grey die-cast aluminium, measuring 125x90x43 mm. It delivers 320lm from a 50º beam, at 3000K, CRI >80, powered by CREE LEDs. Rated IP54 for outdoor use.
HIGH POWER LED OUTDOOR WALL LIGHT FIXTURES | LLO-089 | UP/DOWN ADJUSTABLE BEAM ANGLE | S.P.O | 2x5W | Die-cast Aluminium | 119x110x105 | Dark Grey | 3000 | CREE | 30º ~ 130º | IP54 | 893lm | >80 | Rs.9825.00 | F |  | The 2x5W high-power outdoor wall luminaire (up/down adjustable beam angle), finished in dark grey die-cast aluminium, measuring 119x110x105 mm. It delivers 893lm from a 30º ~ 130º beam, at 3000K, CRI >80, powered by CREE LEDs. Rated IP54 for outdoor use.
HIGH POWER LED OUTDOOR WALL LIGHT FIXTURES | LLO-090 | UP/DOWN | - | 2x7W | Die-cast Aluminium | 145x82x62 | Dark Grey | 3000 | CREE | 72º | IP54 | 1116lm | >80 | Rs.10100.00 | F |  | The 2x7W high-power outdoor wall luminaire (up/down), finished in dark grey die-cast aluminium, measuring 145x82x62 mm. It delivers 1116lm from a 72º beam, at 3000K, CRI >80, powered by CREE LEDs. Rated IP54 for outdoor use.
HIGH POWER LED OUTDOOR WALL LIGHT FIXTURES | LLO-091 | 1 WAY | - | 1x7W | Die-cast Aluminium | 95x82x62 | Dark Grey | 3000 | CREE | 72º | IP54 | 577lm | >80 | Rs.6900.00 |  |  | The 1x7W high-power outdoor wall luminaire (1 way), finished in dark grey die-cast aluminium, measuring 95x82x62 mm. It delivers 577lm from a 72º beam, at 3000K, CRI >80, powered by CREE LEDs. Rated IP54 for outdoor use.
HIGH POWER LED OUTDOOR WALL LIGHT FIXTURES | LLO-094 | 1 WAY NEW WITH DRIVER | - | 15W | Die-Cast Aluminium | 258x72x41 | Dark Grey | 3000 | CREE | 74º | IP65 | 360lm | >80 | Rs.8765.00 | F | Website | The 15W high-power outdoor wall luminaire (1 way new with driver), finished in dark grey die-cast aluminium, measuring 258x72x41 mm. It delivers 360lm from a 74º beam, at 3000K, CRI >80, powered by CREE LEDs. Rated IP65 for outdoor use.
HIGH POWER LED OUTDOOR WALL LIGHT FIXTURES | LLO-095 | UP/DOWN NEW WITH DRIVER | - | 7W | Die-Cast Aluminium | 180x45x30 | Dark Grey | 3000 | CREE | 90º | IP65 | 233lm | >80 | Rs.6460.00 |  | Website | The 7W high-power outdoor wall luminaire (up/down new with driver), finished in dark grey die-cast aluminium, measuring 180x45x30 mm. It delivers 233lm from a 90º beam, at 3000K, CRI >80, powered by CREE LEDs. Rated IP65 for outdoor use.
HIGH POWER LED OUTDOOR WALL LIGHT FIXTURES | LLO-094A | - | - | 1x6W | Aluminium | Ø135x42 | Black | 3000 | EPISTAR | 360º | IP54 | 560lm | >80 | Rs.4985.00 | F |  | The 1x6W high-power outdoor wall luminaire, finished in black aluminium, measuring Ø135x42 mm. It delivers 560lm from a 360º beam, at 3000K, CRI >80, powered by EPISTAR LEDs. Rated IP54 for outdoor use.
HIGH POWER LED OUTDOOR WALL LIGHT FIXTURES | LLO-095A | - | - | 1x12W | Aluminium | Ø180x42 | Black | 3000 | EPISTAR | 360º | IP54 | 840lm | >80 | Rs.5870.00 | F |  | The 1x12W high-power outdoor wall luminaire, finished in black aluminium, measuring Ø180x42 mm. It delivers 840lm from a 360º beam, at 3000K, CRI >80, powered by EPISTAR LEDs. Rated IP54 for outdoor use.
HIGH POWER LED OUTDOOR WALL LIGHT FIXTURES | LLO-096 | 1 WAY | - | 1x7W | Die-cast Aluminium | 125x125x63 | Dark Grey | 3000 | CREE | 108º | IP54 | 389lm | >80 | Rs.6500.00 | F |  | The 1x7W high-power outdoor wall luminaire (1 way), finished in dark grey die-cast aluminium, measuring 125x125x63 mm. It delivers 389lm from a 108º beam, at 3000K, CRI >80, powered by CREE LEDs. Rated IP54 for outdoor use.
HIGH POWER LED OUTDOOR WALL LIGHT FIXTURES | LLO-097 | - | S.P.O | 1x7W | Die-cast Aluminium | 175x120x40 | Dark Grey | 3000K | CREE | 160° | IP54 | 290lm | >80 | Rs.8400.00 | F |  | The 1x7W high-power outdoor wall luminaire, finished in dark grey die-cast aluminium, measuring 175x120x40 mm. It delivers 290lm from a 160° beam, at 3000K, CRI >80, powered by CREE LEDs. Rated IP54 for outdoor use.
HIGH POWER LED OUTDOOR WALL LIGHT FIXTURES | LLO-098 | UP/DOWN | - | 2x3W | Die-cast Aluminium | 109x173x63 | Black | 3000 | CREE | 15º/78º | IP54 | 160lm | >80 | Rs.6500.00 | F |  | The 2x3W high-power outdoor wall luminaire (up/down), finished in black die-cast aluminium, measuring 109x173x63 mm. It delivers 160lm from a 15º/78º beam, at 3000K, CRI >80, powered by CREE LEDs. Rated IP54 for outdoor use.
HIGH POWER LED OUTDOOR WALL LIGHT FIXTURES | LLO-099B | 1 WAY | - | 12W | Aluminium + Glass | Ø133x182x90 | Dark Grey | 3000 | CREE | 44º | IP54 | 846lm | >80 | Rs.10000.00 | F |  | The 12W high-power outdoor wall luminaire (1 way), finished in dark grey aluminium + glass, measuring Ø133x182x90 mm. It delivers 846lm from a 44º beam, at 3000K, CRI >80, powered by CREE LEDs. Rated IP54 for outdoor use.
HIGH POWER LED OUTDOOR WALL LIGHT FIXTURES | LLO-099C | UP/DOWN | - | 2x12W | Aluminium + Glass | Ø133x220x90 | Dark Grey | 3000 | CREE | 44º | IP54 | 1577lm | >80 | Rs.14475.00 |  |  | The 2x12W high-power outdoor wall luminaire (up/down), finished in dark grey aluminium + glass, measuring Ø133x220x90 mm. It delivers 1577lm from a 44º beam, at 3000K, CRI >80, powered by CREE LEDs. Rated IP54 for outdoor use.
HIGH POWER LED OUTDOOR WALL LIGHT FIXTURES | LLO-099D | UP/DOWN | - | 2x6W | Die-cast Aluminium | 240x106x94 | Dark Grey | 3000 | CREE | 73º | IP54 | 725lm | >80 | Rs.10350.00 | F |  | The 2x6W high-power outdoor wall luminaire (up/down), finished in dark grey die-cast aluminium, measuring 240x106x94 mm. It delivers 725lm from a 73º beam, at 3000K, CRI >80, powered by CREE LEDs. Rated IP54 for outdoor use.
HIGH POWER LED OUTDOOR WALL LIGHT FIXTURES | LLO-099E | UP/DOWN | - | 2x6W | Aluminium + Glass | Ø240x105x120 | Dark Grey | 3000 | CREE | 73º | IP54 | 725lm | >80 | Rs.10350.00 |  |  | The 2x6W high-power outdoor wall luminaire (up/down), finished in dark grey aluminium + glass, measuring Ø240x105x120 mm. It delivers 725lm from a 73º beam, at 3000K, CRI >80, powered by CREE LEDs. Rated IP54 for outdoor use.
HIGH POWER LED OUTDOOR WALL LIGHT FIXTURES | LLO-099F | 1 WAY | - | 5x2W | Aluminium +Glass | 185x156x45 | Dark Grey | 3000 | CREE | 26º | IP54 | 724lm | >80 | Rs.12650.00 | F |  | The 5x2W high-power outdoor wall luminaire (1 way), finished in dark grey aluminium +glass, measuring 185x156x45 mm. It delivers 724lm from a 26º beam, at 3000K, CRI >80, powered by CREE LEDs. Rated IP54 for outdoor use.
HIGH POWER LED OUTDOOR WALL LIGHT FIXTURES | LLO-099G | 1 WAY MOVABLE | - | 6x1W | Aluminium+Glass | 231x77x48 | Dark Grey | 3000 | CREE | 28º | IP54 | 724lm | >80 | Rs.10360.00 | F |  | The 6x1W high-power outdoor wall luminaire (1 way movable), finished in dark grey aluminium+glass, measuring 231x77x48 mm. It delivers 724lm from a 28º beam, at 3000K, CRI >80, powered by CREE LEDs. Rated IP54 for outdoor use.
HIGH POWER LED OUTDOOR WALL LIGHT FIXTURES | LLO-099H | - | S.P.O | 11W | Aluminium+PC | 200x55 | Dark Grey | 3000 | SMD LED | 114º | IP54 | 872lm | >80 | Rs.7660.00 | F |  | The 11W high-power outdoor wall luminaire, finished in dark grey aluminium+pc, measuring 200x55 mm. It delivers 872lm from a 114º beam, at 3000K, CRI >80, powered by SMD LEDs. Rated IP54 for outdoor use.
HIGH POWER LED OUTDOOR WALL LIGHT FIXTURES | LLO-099J | 1 WAY | - | 6W | Aluminium | Ø90x160 | Dark Grey | 2700 | CREE | 15ºx1WAY | IP65 | 100lm/w | >80 | Rs.5000.00 | F |  | The 6W high-power outdoor wall luminaire (1 way), finished in dark grey aluminium, measuring Ø90x160 mm. It offers an efficacy of 100lm/W with a 15ºx1WAY beam, at 2700K, CRI >80, powered by CREE LEDs. Rated IP65 for outdoor use.
HIGH POWER LED OUTDOOR WALL LIGHT FIXTURES | LLO-099K | UP/DOWN | - | 2x6W | Aluminim | Ø90x220 | Dark Grey | 2700 | CREE | 15ºx2WAY | IP65 | 100lm/w | >80 | Rs.5630.00 |  |  | The 2x6W high-power outdoor wall luminaire (up/down), finished in dark grey aluminium, measuring Ø90x220 mm. It offers an efficacy of 100lm/W with a 15ºx2WAY beam, at 2700K, CRI >80, powered by CREE LEDs. Rated IP65 for outdoor use.
HIGH POWER LED OUTDOOR WALL LIGHT FIXTURES | LLO-099L | 1 WAY | - | 12W | Aluminium | Ø90x160 | Dark Grey | 3000 | CREE | 15ºx1WAY | IP65 | 100lm/w | >80 | Rs.5900.00 | F |  | The 12W high-power outdoor wall luminaire (1 way), finished in dark grey aluminium, measuring Ø90x160 mm. It offers an efficacy of 100lm/W with a 15ºx1WAY beam, at 3000K, CRI >80, powered by CREE LEDs. Rated IP65 for outdoor use.
HIGH POWER LED OUTDOOR WALL LIGHT FIXTURES | LLO-099M | UP/DOWN | - | 2x12W | Aluminium | Ø90x220 | Dark Grey | 2700 | CREE | 15ºx2WAY | IP65 | 100lm/w | >80 | Rs.9960.00 |  |  | The 2x12W high-power outdoor wall luminaire (up/down), finished in dark grey aluminium, measuring Ø90x220 mm. It offers an efficacy of 100lm/W with a 15ºx2WAY beam, at 2700K, CRI >80, powered by CREE LEDs. Rated IP65 for outdoor use.
HIGH POWER LED OUTDOOR WALL LIGHT FIXTURES | LLO-099N | 1 WAY | - | 7W | Aluminium | 120x61x157 | Dark Grey | 3000 | OSRAM | 60º | IP65 | 305lm | >80 | Rs.3850.00 | F |  | The 7W high-power outdoor wall luminaire (1 way), finished in dark grey aluminium, measuring 120x61x157 mm. It delivers 305lm from a 60º beam, at 3000K, CRI >80, powered by OSRAM LEDs. Rated IP65 for outdoor use.
HIGH POWER LED OUTDOOR WALL LIGHT FIXTURES | LLO-099O | UP/DOWN | - | 13W | Aluminium | 120x61x240 | Dark Grey | 3000 | CREE | 120º | IP65 | 610lm | >80 | Rs.4625.00 | F |  | The 13W high-power outdoor wall luminaire (up/down), finished in dark grey aluminium, measuring 120x61x240 mm. It delivers 610lm from a 120º beam, at 3000K, CRI >80, powered by CREE LEDs. Rated IP65 for outdoor use.
HIGH POWER LED OUTDOOR WALL LIGHT FIXTURES | LLO-099P | 1 WAY MOVABLE | - | 13W | Aluminium | 172x52x141 | Dark Grey | 3000 | CREE | 127º | IP65 | 652lm | >80 | Rs.4610.00 | F |  | The 13W high-power outdoor wall luminaire (1 way movable), finished in dark grey aluminium, measuring 172x52x141 mm. It delivers 652lm from a 127º beam, at 3000K, CRI >80, powered by CREE LEDs. Rated IP65 for outdoor use.
HIGH POWER LED OUTDOOR WALL LIGHT FIXTURES | LLO-099Q | - | - | 12W | Aluminim+PC | Ø215x128x183 | Dark Grey | 3000 | CREE | 120º | IP65 | 322lm | >80 | Rs.4700.00 | F |  | The 12W high-power outdoor wall luminaire, finished in dark grey aluminium+pc, measuring Ø215x128x183 mm. It delivers 322lm from a 120º beam, at 3000K, CRI >80, powered by CREE LEDs. Rated IP65 for outdoor use.
HIGH POWER LED OUTDOOR WALL LIGHT FIXTURES | LLO-099R | 4 WAY | - | 11W | Aluminium | 210x40x210 | Dark Grey | 3000 | OSRAM | 202º | IP65 | 720lm | >80 | Rs.3890.00 | F |  | The 11W high-power outdoor wall luminaire (4 way), finished in dark grey aluminium, measuring 210x40x210 mm. It delivers 720lm from a 202º beam, at 3000K, CRI >80, powered by OSRAM LEDs. Rated IP65 for outdoor use.
HIGH POWER LED OUTDOOR WALL LIGHT FIXTURES | LLO-099T | WALLWASHER WITH SPOON REFLECTOR | - | 10W | Aluminium/Glass | 205x111x60 | Dark Grey | 3000 | CREE | 57º | IP54 | 598lm | >80 | Rs.12325.00 | F |  | The 10W high-power outdoor wall luminaire (wallwasher with spoon reflector), finished in dark grey aluminium/glass, measuring 205x111x60 mm. It delivers 598lm from a 57º beam, at 3000K, CRI >80, powered by CREE LEDs. Rated IP54 for outdoor use.
HIGH POWER LED OUTDOOR WALL LIGHT FIXTURES | LLO-099U | ONE WAY | - | 24W | Aluminium | Ø90x160 | Dark Grey | 2700 | CREE CHIP | 25º 1way | IP65 | 90lm/w | >90 | Rs.8235.00 | F |  | The 24W high-power outdoor wall luminaire (one way), finished in dark grey aluminium, measuring Ø90x160 mm. It offers an efficacy of 90lm/W with a 25º 1way beam, at 2700K, CRI >90, powered by CREE LEDs. Rated IP65 for outdoor use.
HIGH POWER LED OUTDOOR WALL LIGHT FIXTURES | LLO-099V | UP / DOWN | - | 2x24W | Aluminium | Ø90x220 | Dark Grey | 2700 | CREE CHIP | 25º 2way | IP65 | 90lm/w | >90 | Rs.12150.00 |  |  | The 2x24W high-power outdoor wall luminaire (up / down), finished in dark grey aluminium, measuring Ø90x220 mm. It offers an efficacy of 90lm/W with a 25º 2way beam, at 2700K, CRI >90, powered by CREE LEDs. Rated IP65 for outdoor use.
HIGH POWER LED OUTDOOR WALL LIGHT FIXTURES | LLO-099W | ONE WAY | - | 8W | Aluminium | Ø50x150 | Dark Grey | 2700 | CREE | 12º 1way | IP65 | 90lm/w | >90 | Rs.5230.00 | F |  | The 8W high-power outdoor wall luminaire (one way), finished in dark grey aluminium, measuring Ø50x150 mm. It offers an efficacy of 90lm/W with a 12º 1way beam, at 2700K, CRI >90, powered by CREE LEDs. Rated IP65 for outdoor use.
HIGH POWER LED OUTDOOR WALL LIGHT FIXTURES | LLO-099X | UP / DOWN | - | 2x8W | Aluminium | Ø50x198 | Dark Grey | 2700 | CREE | 12º 2way | IP65 | 90lm/w | >90 | Rs.6300.00 |  |  | The 2x8W high-power outdoor wall luminaire (up / down), finished in dark grey aluminium, measuring Ø50x198 mm. It offers an efficacy of 90lm/W with a 12º 2way beam, at 2700K, CRI >90, powered by CREE LEDs. Rated IP65 for outdoor use.

## LED OUTDOOR SURFACE LIGHT FIXTU
Category | Item Number | Feature | Product Type | Watts | Material | Dimension | Body Color | CCT (K) | Powered by | Beam Angle | IP Rating | Luminous | CRI | D.P. | Family | Website | Product Overview
LED OUTDOOR SURFACE LIGHT FIXTURES | LLO-042 | - | S.P.O | 1x12W | Aluminium+Glass | 140x100 | Dark Grey | 3000 | CREE | 46º | IP54 | 846 lm | >80 | Rs.9300.00 | F |  | The 1x12W outdoor surface-mounted luminaire, finished in dark grey aluminium+glass, measuring 140x100 mm. It delivers 846 lm from a 46º beam, at 3000K, CRI >80, powered by CREE LEDs. Rated IP54 for outdoor use.
LED OUTDOOR SURFACE LIGHT FIXTURES | LLO-045 | - | S.P.O | 1x7W | Die-cast Aluminium | 95x90 | Dark Grey | 3000 | CREE | 17º | IP54 | 581 lm | >80 | Rs.7985.00 | F |  | The 1x7W outdoor surface-mounted luminaire, finished in dark grey die-cast aluminium, measuring 95x90 mm. It delivers 581 lm from a 17º beam, at 3000K, CRI >80, powered by CREE LEDs. Rated IP54 for outdoor use.
LED OUTDOOR SURFACE LIGHT FIXTURES | LLO-052 | - | - | 9W | Aluminium / Acrylic | 300x70x53 | Dark Grey | 3000 | EVERLIGHT | 127º | IP65 | 278lm | >80 | Rs.7660.00 | F |  | The 9W outdoor surface-mounted luminaire, finished in dark grey aluminium / acrylic, measuring 300x70x53 mm. It delivers 278lm from a 127º beam, at 3000K, CRI >80, powered by EVERLIGHT LEDs. Rated IP65 for outdoor use.
LED OUTDOOR SURFACE LIGHT FIXTURES | LLO-053 | - | S.P.O | 12W | Aluminium+Glass | 90x137 | Dark Grey | 3000 | CREE | 44º | IP54 | 846lm | >80 | Rs.10000.00 | F |  | The 12W outdoor surface-mounted luminaire, finished in dark grey aluminium+glass, measuring 90x137 mm. It delivers 846lm from a 44º beam, at 3000K, CRI >80, powered by CREE LEDs. Rated IP54 for outdoor use.
LED OUTDOOR SURFACE LIGHT FIXTURES | LLO-054 | - | S.P.O | 4x7W | Aluminium+Glass | 260x260x74 | Dark Grey | 3000 | CREE | 28º | IP54 | 1859lm | >80 | Rs.13535.00 | F |  | The 4x7W outdoor surface-mounted luminaire, finished in dark grey aluminium+glass, measuring 260x260x74 mm. It delivers 1859lm from a 28º beam, at 3000K, CRI >80, powered by CREE LEDs. Rated IP54 for outdoor use.
LED OUTDOOR SURFACE LIGHT FIXTURES | LLO-059 | OUTDOOR FLAT SURFACE | - | 5W | Aluminium | Ø52x10 | Black/White | 3000/4000 | DOB | 120º | IP54 | 450-500lm | >80 | Rs.555.00 | F |  | The 5W outdoor surface-mounted luminaire (outdoor flat surface), finished in black/white aluminium, measuring Ø52x10 mm. It delivers 450-500lm from a 120º beam, at 3000/4000K, CRI >80, with an integrated on-board driver. Rated IP54 for outdoor use.
LED OUTDOOR SURFACE LIGHT FIXTURES | LLO-059A | OUTDOOR FLAT SURFACE | - | 10W | Aluminium | Ø100x10 | Black/white | 3000/4000 | DOB | 120º | IP54 | 900-1000lm | >80 | Rs.1285.00 |  |  | The 10W outdoor surface-mounted luminaire (outdoor flat surface), finished in black/white aluminium, measuring Ø100x10 mm. It delivers 900-1000lm from a 120º beam, at 3000/4000K, CRI >80, with an integrated on-board driver. Rated IP54 for outdoor use.
LED OUTDOOR SURFACE LIGHT FIXTURES | LLO-059C | OUTDOOR FLAT SURFACE | S.P.O | 5W | Aluminium | 50x50x10 | Black/White | 3000/4000 | DOB | 120º | IP54 | 450-500lm | >80 | Rs.815.00 | F |  | The 5W outdoor surface-mounted luminaire (outdoor flat surface), finished in black/white aluminium, measuring 50x50x10 mm. It delivers 450-500lm from a 120º beam, at 3000/4000K, CRI >80, with an integrated on-board driver. Rated IP54 for outdoor use.
LED OUTDOOR SURFACE LIGHT FIXTURES | LLO-059D | - | - | 8W | Aluminium | Ø65x45 | Black/White | 3000/4000 | LUMENS DOB | 35º | IP54 | 430lm | >90 | Rs.3925.00 | F |  | The 8W outdoor surface-mounted luminaire, finished in black/white aluminium, measuring Ø65x45 mm. It delivers 430lm from a 35º beam, at 3000/4000K, CRI >90, with an integrated on-board driver. Rated IP54 for outdoor use.
LED OUTDOOR SURFACE LIGHT FIXTURES | LLO-059E | - | - | 15W | Aluminium | Ø80x45 | Black/White | 3000/4000 | LUMENS DOB | 35º | IP54 | 865lm | >90 | Rs.5520.00 |  |  | The 15W outdoor surface-mounted luminaire, finished in black/white aluminium, measuring Ø80x45 mm. It delivers 865lm from a 35º beam, at 3000/4000K, CRI >90, with an integrated on-board driver. Rated IP54 for outdoor use.
LED OUTDOOR SURFACE LIGHT FIXTURES | LLO-059F | - | - | 20W | Aluminium | Ø95x55 | Black/White | 3000 | LUMENS DOB | 35º | IP54 | 1198lm | >90 | Rs.7160.00 |  |  | The 20W outdoor surface-mounted luminaire, finished in black/white aluminium, measuring Ø95x55 mm. It delivers 1198lm from a 35º beam, at 3000K, CRI >90, with an integrated on-board driver. Rated IP54 for outdoor use.
LED OUTDOOR SURFACE LIGHT FIXTURES | LLO-059G | - | - | 30W | Aluminium | Ø120x62 | Black/White | 3000 | LUMENS DOB | 35º | IP54 | 2281lm | >90 | Rs.8725.00 |  |  | The 30W outdoor surface-mounted luminaire, finished in black/white aluminium, measuring Ø120x62 mm. It delivers 2281lm from a 35º beam, at 3000K, CRI >90, with an integrated on-board driver. Rated IP54 for outdoor use.
LED OUTDOOR SURFACE LIGHT FIXTURES | LLO-073 | - | - | 12W | Aluminium / PC | 242x239x149 | Dark Grey | 3000 | OSRAM | 110º | IP54 | 754lm | >80 | Rs.6785.00 | F |  | The 12W outdoor surface-mounted luminaire, finished in dark grey aluminium / pc, measuring 242x239x149 mm. It delivers 754lm from a 110º beam, at 3000K, CRI >80, powered by OSRAM LEDs. Rated IP54 for outdoor use.
LED OUTDOOR SURFACE LIGHT FIXTURES | LLO-074 | - | - | 6W | Aluminium / PC | 161x100x98 | Dark Grey | 3000 | OSRAM | 110º | IP54 | 388lm | >80 | Rs.4490.00 |  |  | The 6W outdoor surface-mounted luminaire, finished in dark grey aluminium / pc, measuring 161x100x98 mm. It delivers 388lm from a 110º beam, at 3000K, CRI >80, powered by OSRAM LEDs. Rated IP54 for outdoor use.
LED OUTDOOR SURFACE LIGHT FIXTURES | LLO-078 | - | - | 7W | Die-cast Aluminium/PC | 210x60x43 | Dark Grey | 3000 | EPISTAR | 114º | IP54 | 310lm | >80 | Rs.2850.00 | F |  | The 7W outdoor surface-mounted luminaire, finished in dark grey die-cast aluminium/pc, measuring 210x60x43 mm. It delivers 310lm from a 114º beam, at 3000K, CRI >80, powered by EPISTAR LEDs. Rated IP54 for outdoor use.
LED OUTDOOR SURFACE LIGHT FIXTURES | LLO-079 | - | - | 10W | Aluminium / PC | 185x122x170 | Dark Grey | 3000 | EPISTAR | 110º | IP54 | 465lm | >80 | Rs.4585.00 | F |  | The 10W outdoor surface-mounted luminaire, finished in dark grey aluminium / pc, measuring 185x122x170 mm. It delivers 465lm from a 110º beam, at 3000K, CRI >80, powered by EPISTAR LEDs. Rated IP54 for outdoor use.
LED OUTDOOR SURFACE LIGHT FIXTURES | LLO-079A | - | - | 10W | Aluminium / PC | 222x118x65.5 | Dark Grey | 3000 | EPISTAR | 127º | IP54 | 1081lm | >80 | Rs.4110.00 | F |  | The 10W outdoor surface-mounted luminaire, finished in dark grey aluminium / pc, measuring 222x118x65.5 mm. It delivers 1081lm from a 127º beam, at 3000K, CRI >80, powered by EPISTAR LEDs. Rated IP54 for outdoor use.
LED OUTDOOR SURFACE LIGHT FIXTURES | LLO-079B | - | - | 12W | Aluminium / PC | 266x106x76 | Dark Grey | 3000 | OSRAM | 121º | IP54 | 1202lm | >80 | Rs.5010.00 | F |  | The 12W outdoor surface-mounted luminaire, finished in dark grey aluminium / pc, measuring 266x106x76 mm. It delivers 1202lm from a 121º beam, at 3000K, CRI >80, powered by OSRAM LEDs. Rated IP54 for outdoor use.
LED OUTDOOR SURFACE LIGHT FIXTURES | LLO-079E | 1WAY | S.P.O | 2W | Aluminium+PC | Ø120x37 | Dark Grey | 3000 | EVERLIGHT | 72º | IP65 | 117lm | >80 | Rs.4310.00 | F |  | The 2W outdoor surface-mounted luminaire (1way), finished in dark grey aluminium+pc, measuring Ø120x37 mm. It delivers 117lm from a 72º beam, at 3000K, CRI >80, powered by EVERLIGHT LEDs. Rated IP65 for outdoor use.
LED OUTDOOR SURFACE LIGHT FIXTURES | LLO-079F | UP/DOWN | - | 3W | Aluminium+PC | Ø120x37 | Dark Grey | 3000 | EVERLIGHT | 72º | IP65 | 176lm | >80 | Rs.4500.00 |  |  | The 3W outdoor surface-mounted luminaire (up/down), finished in dark grey aluminium+pc, measuring Ø120x37 mm. It delivers 176lm from a 72º beam, at 3000K, CRI >80, powered by EVERLIGHT LEDs. Rated IP65 for outdoor use.
LED OUTDOOR SURFACE LIGHT FIXTURES | LLO-079I | 1 WAY MOVABLE | - | 16W | Aluminium+PC | Ø183x130x163 | Dark Grey | 3000 | EPISTAR | 120º | IP65 | 960lm | >80 | Rs.5000.00 | F |  | The 16W outdoor surface-mounted luminaire (1 way movable), finished in dark grey aluminium+pc, measuring Ø183x130x163 mm. It delivers 960lm from a 120º beam, at 3000K, CRI >80, powered by EPISTAR LEDs. Rated IP65 for outdoor use.
LED OUTDOOR SURFACE LIGHT FIXTURES | LLO-079J | ADJUSTABLE | S.P.O | 16W | Aluminium+PC | 230x55x230 | Dark Grey | 3000 | EPISTAR | 120º | IP65 | 960 lm | >80 | Rs.5535.00 | F |  | The 16W outdoor surface-mounted luminaire (adjustable), finished in dark grey aluminium+pc, measuring 230x55x230 mm. It delivers 960 lm from a 120º beam, at 3000K, CRI >80, powered by EPISTAR LEDs. Rated IP65 for outdoor use.
LED OUTDOOR SURFACE LIGHT FIXTURES | LLO-079K | - | - | 9W | Aluminium+PC | 150x105x150 | Dark Grey | 3000 | EPISTAR | 120º | IP54 | 540lm | >80 | Rs.3290.00 | F |  | The 9W outdoor surface-mounted luminaire, finished in dark grey aluminium+pc, measuring 150x105x150 mm. It delivers 540lm from a 120º beam, at 3000K, CRI >80, powered by EPISTAR LEDs. Rated IP54 for outdoor use.
LED OUTDOOR SURFACE LIGHT FIXTURES | LLO-079L | - | - | 18W | Aluminium+PC | 200x105x200 | Dark Grey | 3000 | EPISTAR | 120º | IP54 | 1080lm | >80 | Rs.4700.00 |  |  | The 18W outdoor surface-mounted luminaire, finished in dark grey aluminium+pc, measuring 200x105x200 mm. It delivers 1080lm from a 120º beam, at 3000K, CRI >80, powered by EPISTAR LEDs. Rated IP54 for outdoor use.
LED OUTDOOR SURFACE LIGHT FIXTURES | LLO-079M | - | - | 18W | Aluminium+PC | 150x105x280 | Dark Grey | 3000 | EPISTAR | 120º | IP54 | 1080lm | >80 | Rs.4700.00 |  |  | The 18W outdoor surface-mounted luminaire, finished in dark grey aluminium+pc, measuring 150x105x280 mm. It delivers 1080lm from a 120º beam, at 3000K, CRI >80, powered by EPISTAR LEDs. Rated IP54 for outdoor use.
LED OUTDOOR SURFACE LIGHT FIXTURES | LLO-079N | 1 WAY | - | 10W | Aluminium+PC | 180x88x130 | Dark Grey | 3000 | EPISTAR | 120º | IP54 | 600lm | >80 | Rs.3125.00 | F |  | The 10W outdoor surface-mounted luminaire (1 way), finished in dark grey aluminium+pc, measuring 180x88x130 mm. It delivers 600lm from a 120º beam, at 3000K, CRI >80, powered by EPISTAR LEDs. Rated IP54 for outdoor use.
LED OUTDOOR SURFACE LIGHT FIXTURES | LLO-079O | - | - | 20W | Aluminium | 530x75x45 | Sand Black | 3000 | SMD-EDISON | 120º | IP54 | 1800lm | >80 | Rs.10935.00 | F |  | The 20W outdoor surface-mounted luminaire, finished in sand black aluminium, measuring 530x75x45 mm. It delivers 1800lm from a 120º beam, at 3000K, CRI >80, powered by EDISON LEDs. Rated IP54 for outdoor use.
LED OUTDOOR SURFACE LIGHT FIXTURES | LLO-079Q | - | S.P.O | 12W | Aluminium+PC | 150x100x100 | Dark Grey | 3000 | EPISTAR | 120º | IP65 | 720 lm | >80 | Rs.5645.00 | F |  | The 12W outdoor surface-mounted luminaire, finished in dark grey aluminium+pc, measuring 150x100x100 mm. It delivers 720 lm from a 120º beam, at 3000K, CRI >80, powered by EPISTAR LEDs. Rated IP65 for outdoor use.
LED OUTDOOR SURFACE LIGHT FIXTURES | LLO-079R | - | S.P.O | 9W | Aluminium+PC | 170x237x430 | Dark Grey | 3000 | SMD | 120º | IP54 | 620 lm | >80 | Rs.11720.00 | F |  | The 9W outdoor surface-mounted luminaire, finished in dark grey aluminium+pc, measuring 170x237x430 mm. It delivers 620 lm from a 120º beam, at 3000K, CRI >80, powered by SMD LEDs. Rated IP54 for outdoor use.
LED OUTDOOR SURFACE LIGHT FIXTURES | LLO-079S | - | - | 10W | Aluminium+PC | 180x62 | Dark Grey | 3000 | SMD | 99º | IP54 | 936lm | >80 | Rs.4965.00 | F |  | The 10W outdoor surface-mounted luminaire, finished in dark grey aluminium+pc, measuring 180x62 mm. It delivers 936lm from a 99º beam, at 3000K, CRI >80, powered by SMD LEDs. Rated IP54 for outdoor use.
LED OUTDOOR SURFACE LIGHT FIXTURES | LLO-079T | - | - | 5W | Aluminium / Arcyrlic | 200x200x200 | Black | 3000 | SMD | 268º | IP54 | 450lm | >80 | Rs.5700.00 | F |  | The 5W outdoor surface-mounted luminaire, finished in black aluminium / acrylic, measuring 200x200x200 mm. It delivers 450lm from a 268º beam, at 3000K, CRI >80, powered by SMD LEDs. Rated IP54 for outdoor use.
LED OUTDOOR SURFACE LIGHT FIXTURES | LLO-079W | - | - | 7W | Aluminium / Arcyrlic | 160x194x231 | Dark Grey | 3000 | OSRAM | 120º | IP65 | 700lm | >80 | Rs.4000.00 | F |  | The 7W outdoor surface-mounted luminaire, finished in dark grey aluminium / acrylic, measuring 160x194x231 mm. It delivers 700lm from a 120º beam, at 3000K, CRI >80, powered by OSRAM LEDs. Rated IP65 for outdoor use.
LED OUTDOOR SURFACE LIGHT FIXTURES | LLO-079X | - | - | 13W | Aluminium / PC | 37x95x600 | Dark Grey | 3000 | OSRAM | 78º | IP65 | 556lm | >80 | Rs.7490.00 | F |  | The 13W outdoor surface-mounted luminaire, finished in dark grey aluminium / pc, measuring 37x95x600 mm. It delivers 556lm from a 78º beam, at 3000K, CRI >80, powered by OSRAM LEDs. Rated IP65 for outdoor use.
LED OUTDOOR SURFACE LIGHT FIXTURES | LLO-079Y | - | - | 20W | Aluminium / PC | 37x95x100 | Dark Grey | 3000 | OSRAM | 78º | IP65 | 847lm | >80 | Rs.11100.00 |  |  | The 20W outdoor surface-mounted luminaire, finished in dark grey aluminium / pc, measuring 37x95x100 mm. It delivers 847lm from a 78º beam, at 3000K, CRI >80, powered by OSRAM LEDs. Rated IP65 for outdoor use.
LED OUTDOOR SURFACE LIGHT FIXTURES | LLO-079Z | - | - | 26W | Aluminium/ PC | 37x95x1200 | Dark Grey | 3000 | OSRAM | 78º | IP65 | 1079lm | >80 | Rs.13000.00 |  |  | The 26W outdoor surface-mounted luminaire, finished in dark grey aluminium/ pc, measuring 37x95x1200 mm. It delivers 1079lm from a 78º beam, at 3000K, CRI >80, powered by OSRAM LEDs. Rated IP65 for outdoor use.
LED OUTDOOR SURFACE LIGHT FIXTURES | LLO-059L | - | - | 5W | ADC12 Aluminum | Ø68.5x62 | White/Black | 3000K/4000K/6000K | BRIDGELUX | 38° | IP54 | 80lm/w | >80 | Rs.3235.00 | F |  | The 5W outdoor surface-mounted luminaire, finished in white/black adc12 aluminium, measuring Ø68.5x62 mm. It offers an efficacy of 80lm/W with a 38° beam, at 3000K/4000K/6000K, CRI >80, powered by BRIDGELUX LEDs. Rated IP54 for outdoor use.
LED OUTDOOR SURFACE LIGHT FIXTURES | LLO-059M | - | - | 9W | ADC12 Aluminum | Ø90x73 | White/Black | 3000K/4000K/6000K | BRIDGELUX | 38° | IP54 | 80lm/w | >80 | Rs.4300.00 |  |  | The 9W outdoor surface-mounted luminaire, finished in white/black adc12 aluminium, measuring Ø90x73 mm. It offers an efficacy of 80lm/W with a 38° beam, at 3000K/4000K/6000K, CRI >80, powered by BRIDGELUX LEDs. Rated IP54 for outdoor use.
LED OUTDOOR SURFACE LIGHT FIXTURES | LLO-059H | - | - | 8W | ADC12 Aluminum | Ø190x75 | Dark Grey | 3000K | BRIDGELUX | 120° | IP65 | 580lm/w | >80 | Rs.2500.00 | F |  | The 8W outdoor surface-mounted luminaire, finished in dark grey adc12 aluminium, measuring Ø190x75 mm. It offers an efficacy of 580lm/W with a 120° beam, at 3000K, CRI >80, powered by BRIDGELUX LEDs. Rated IP65 for outdoor use.
LED OUTDOOR SURFACE LIGHT FIXTURES | LLO-059I | - | - | 13W | ADC12 Aluminum | Ø245x75 | Dark Grey | 3000K | BRIDGELUX | 120° | IP65 | 970lm/w | >80 | Rs.4075.00 |  |  | The 13W outdoor surface-mounted luminaire, finished in dark grey adc12 aluminium, measuring Ø245x75 mm. It offers an efficacy of 970lm/W with a 120° beam, at 3000K, CRI >80, powered by BRIDGELUX LEDs. Rated IP65 for outdoor use.
LED OUTDOOR SURFACE LIGHT FIXTURES | LLO-059J | - | - | 18W | ADC12 Aluminum | Ø300x75 | Dark Grey | 3000K | BRIDGELUX | 120° | IP65 | 1300lm/w | >80 | Rs.6235.00 |  |  | The 18W outdoor surface-mounted luminaire, finished in dark grey adc12 aluminium, measuring Ø300x75 mm. It offers an efficacy of 1300lm/W with a 120° beam, at 3000K, CRI >80, powered by BRIDGELUX LEDs. Rated IP65 for outdoor use.

## LED OUTDOOR 220V AC WALL LIGHT
Category | Item Number | Feature | Watts | Material | Dimension | Body Color | CCT (K) | Powered by | Beam Angle | IP Rating | Luminous | CRI | D.P. | Family | Website | Product Overview
LED OUTDOOR 220V AC WALL LIGHT FIXTURES | LLO-100 | - | 2W | Aluminium+PC | 90x38x60 | Dark Grey | 3000 | EVERLIGHT | 98º | IP54 | 130lm | >80 | Rs.2300.00 | F |  | The 2W 220V AC outdoor wall luminaire, finished in dark grey aluminium+pc, measuring 90x38x60 mm. It delivers 130lm from a 98º beam, at 3000K, CRI >80, powered by EVERLIGHT LEDs. Rated IP54 for outdoor use.
LED OUTDOOR 220V AC WALL LIGHT FIXTURES | LLO-101 | - | 3.6W | Aluminium+PC | 150x38x70 | Dark Grey | 3000 | EVERLIGHT | 98º | IP54 | 234lm | >80 | Rs.3010.00 |  |  | The 3.6W 220V AC outdoor wall luminaire, finished in dark grey aluminium+pc, measuring 150x38x70 mm. It delivers 234lm from a 98º beam, at 3000K, CRI >80, powered by EVERLIGHT LEDs. Rated IP54 for outdoor use.
LED OUTDOOR 220V AC WALL LIGHT FIXTURES | LLO-102 | - | 10W | Aluminium+PC | 240x120x45.5 | Dark Grey | 3000 | EPISTAR | 120º | IP65 | 450lm | >80 | Rs.4170.00 | F |  | The 10W 220V AC outdoor wall luminaire, finished in dark grey aluminium+pc, measuring 240x120x45.5 mm. It delivers 450lm from a 120º beam, at 3000K, CRI >80, powered by EPISTAR LEDs. Rated IP65 for outdoor use.
LED OUTDOOR 220V AC WALL LIGHT FIXTURES | LLO-103 | - | 10W | Aluminium+PC | 230x72x56 | Dark Grey | 3000 | EPISTAR | 120º | IP65 | 275lm | >80 | Rs.3415.00 | F |  | The 10W 220V AC outdoor wall luminaire, finished in dark grey aluminium+pc, measuring 230x72x56 mm. It delivers 275lm from a 120º beam, at 3000K, CRI >80, powered by EPISTAR LEDs. Rated IP65 for outdoor use.
LED OUTDOOR 220V AC WALL LIGHT FIXTURES | LLO-104 | UP/DOWN | 1 X 7W | Aluminium | 82x82x58 | Dark Grey | 3000 | PHILIPS AC LED | 93º | IP54 | 218lm | >80 | Rs.4700.00 | F |  | The 1 X 7W 220V AC outdoor wall luminaire (up/down), finished in dark grey aluminium, measuring 82x82x58 mm. It delivers 218lm from a 93º beam, at 3000K, CRI >80, powered by Philips LEDs. Rated IP54 for outdoor use.
LED OUTDOOR 220V AC WALL LIGHT FIXTURES | LLO-105 | UP/DOWN | 1 X 7W | Aluminium | 122x82x59 | Dark Grey | 3000 | PHILIPS AC LED | 118º | IP54 | 261lm | >80 | Rs.5490.00 |  |  | The 1 X 7W 220V AC outdoor wall luminaire (up/down), finished in dark grey aluminium, measuring 122x82x59 mm. It delivers 261lm from a 118º beam, at 3000K, CRI >80, powered by Philips LEDs. Rated IP54 for outdoor use.

## LED UNDERGROUND LIGHT FIXTURES
Category | Item Number | Feature | Product Type | Watts | Material | Dimension | Cutout Size | Body Color | CCT (K) | Powered by | Beam Angle | IP Rating | Luminous | CRI | D.P. | Family | Website | Product Overview
LED UNDERGROUND LIGHT FIXTURES - IP68 CONNECTOR FREE | LLO-122 | - | - | 1x3W | Aluminium | Ø105x120 | Ø97 | Stainless Steel | 3000 | CREE | 96º | IP65 | 180lm | >80 | Rs.7625.00 | F |  | The 1x3W recessed in-ground uplight, finished in stainless steel aluminium, measuring Ø105x120 mm. It delivers 180lm from a 96º beam, at 3000K, CRI >80, powered by CREE LEDs. Rated IP65 for outdoor use, with a Ø97 cut-out.
LED UNDERGROUND LIGHT FIXTURES - IP68 CONNECTOR FREE | LLO-124 | 1 WAY | - | 1x7W (1WAY) | Die-cast Aluminium+PC | Ø140x125 | Ø17x118 | Dark Grey | 3000 | CREE | 110º | IP65 | 67lm | >80 | Rs.9680.00 | F |  | The 1x7W (1WAY) recessed in-ground uplight (1 way), finished in dark grey die-cast aluminium+pc, measuring Ø140x125 mm. It delivers 67lm from a 110º beam, at 3000K, CRI >80, powered by CREE LEDs. Rated IP65 for outdoor use, with a Ø17x118 cut-out.
LED UNDERGROUND LIGHT FIXTURES - IP68 CONNECTOR FREE | LLO-125 | 2 WAY | - | 1x7W (2WAY) | Die-cast Aluminium+PC | Ø140x125 | Ø117x118 | Dark Grey | 3000 | CREE | 99º | IP65 | 135lm | >80 | Rs.9680.00 |  |  | The 1x7W (2WAY) recessed in-ground uplight (2 way), finished in dark grey die-cast aluminium+pc, measuring Ø140x125 mm. It delivers 135lm from a 99º beam, at 3000K, CRI >80, powered by CREE LEDs. Rated IP65 for outdoor use, with a Ø117x118 cut-out.
LED UNDERGROUND LIGHT FIXTURES - IP68 CONNECTOR FREE | LLO-126 | 4 WAY | - | 1x7W (4WAY) | Die-cast Aluminium+PC | Ø140x125 | Ø117x118 | Dark Grey | 3000 | CREE | 70º | IP65 | 188lm | >80 | Rs.9680.00 |  |  | The 1x7W (4WAY) recessed in-ground uplight (4 way), finished in dark grey die-cast aluminium+pc, measuring Ø140x125 mm. It delivers 188lm from a 70º beam, at 3000K, CRI >80, powered by CREE LEDs. Rated IP65 for outdoor use, with a Ø117x118 cut-out.
LED UNDERGROUND LIGHT FIXTURES - IP68 CONNECTOR FREE | LLO-127 | - | - | 1x7W | Aluminium | Ø105x125x103 | Ø117x102 | Stainless Steel | 3000 | CREE | 27º | IP65 | 597lm | >80 | Rs.8750.00 | F |  | The 1x7W recessed in-ground uplight, finished in stainless steel aluminium, measuring Ø105x125x103 mm. It delivers 597lm from a 27º beam, at 3000K, CRI >80, powered by CREE LEDs. Rated IP65 for outdoor use, with a Ø117x102 cut-out.
LED UNDERGROUND LIGHT FIXTURES - IP68 CONNECTOR FREE | LLO-129C | - | - | 1W | Aluminium+PC | Ø31x46 | Ø29.5x55 | Stainless Steel | 3000 | EPISTAR | 45º | IP65 | 80lm/w | >80 | Rs.2650.00 | F |  | The 1W recessed in-ground uplight, finished in stainless steel aluminium+pc, measuring Ø31x46 mm. It offers an efficacy of 80lm/W with a 45º beam, at 3000K, CRI >80, powered by EPISTAR LEDs. Rated IP65 for outdoor use, with a Ø29.5x55 cut-out.
LED UNDERGROUND LIGHT FIXTURES - IP68 CONNECTOR FREE | LLO-129D | - | - | 3W | Aluminium+PC | Ø42x80 | Ø40 | Stainless Steel | 2700 | BRIDGELUX | 15º | IP65 | 130lm | >80 | Rs.2450.00 | F |  | The 3W recessed in-ground uplight, finished in stainless steel aluminium+pc, measuring Ø42x80 mm. It delivers 130lm from a 15º beam, at 2700K, CRI >80, powered by BRIDGELUX LEDs. Rated IP65 for outdoor use, with a Ø40 cut-out.
LED UNDERGROUND LIGHT FIXTURES - IP68 CONNECTOR FREE | LLO-129E | HONEYCOMB REFLECTOR | - | 4W | 304Stainless Steel | Ø62x85 | Ø60x82 | Stainless Steel | 2700 | CREE | 15º | IP65 | 140lm | >80 | Rs.4225.00 | F |  | The 4W recessed in-ground uplight (honeycomb reflector), finished in stainless steel 304 stainless steel, measuring Ø62x85 mm. It delivers 140lm from a 15º beam, at 2700K, CRI >80, powered by CREE LEDs. Rated IP65 for outdoor use, with a Ø60x82 cut-out.
LED UNDERGROUND LIGHT FIXTURES - IP68 CONNECTOR FREE | LLO-129F | - | - | 3x3W | Die-cast Aluminium+PC | Ø110x100 | Ø100 | Stainless Steel | 2700 | CREE | 15º | IP65 | 130lm | >80 | Rs.7575.00 | F |  | The 3x3W recessed in-ground uplight, finished in stainless steel die-cast aluminium+pc, measuring Ø110x100 mm. It delivers 130lm from a 15º beam, at 2700K, CRI >80, powered by CREE LEDs. Rated IP65 for outdoor use, with a Ø100 cut-out.
LED UNDERGROUND LIGHT FIXTURES - IP68 CONNECTOR FREE | LLO-129G | - | - | 6x2W | Die-cast Aluminium+PC | Ø160x110 | Ø150 | Stainless Steel | 2700 | CREE | 15º | IP65 | 360lm | >80 | Rs.11050.00 |  |  | The 6x2W recessed in-ground uplight, finished in stainless steel die-cast aluminium+pc, measuring Ø160x110 mm. It delivers 360lm from a 15º beam, at 2700K, CRI >80, powered by CREE LEDs. Rated IP65 for outdoor use, with a Ø150 cut-out.
LED UNDERGROUND LIGHT FIXTURES - IP68 CONNECTOR FREE | LLO-129H | - | - | 9x2W | Die-cast Aluminium+PC | Ø160x110 | Ø150 | Stainless Steel | 2700 | CREE | 10º | IP65 | 130lm | >80 | Rs.16100.00 |  |  | The 9x2W recessed in-ground uplight, finished in stainless steel die-cast aluminium+pc, measuring Ø160x110 mm. It delivers 130lm from a 10º beam, at 2700K, CRI >80, powered by CREE LEDs. Rated IP65 for outdoor use, with a Ø150 cut-out.
LED UNDERGROUND LIGHT FIXTURES - IP68 CONNECTOR FREE | LLO-129I | STAINLESS STEEL / 2 WAY DRIVEOVER | - | 6W | Aluminium | Ø85x110 | Ø75 | Stainless Steel | 2700 | EPISTAR | 2x20x90°2WAY | IP65 | 360lm | >80 | Rs.7350.00 | F |  | The 6W recessed in-ground uplight (stainless steel / 2 way driveover), finished in stainless steel aluminium, measuring Ø85x110 mm. It delivers 360lm from a 2x20x90°2WAY beam, at 2700K, CRI >80, powered by EPISTAR LEDs. Rated IP65 for outdoor use, with a Ø75 cut-out.
LED UNDERGROUND LIGHT FIXTURES - IP68 CONNECTOR FREE | LLO-129IA | STAINLESS STEEL / 1 WAY DRIVEOVER | New | 6W | Aluminium | Ø85x110 | Ø75 | Stainless Steel | 2700 | EPISTAR | 2x20x90°1WAY | IP65 | 360lm | >80 | Rs.7350.00 |  | Website | The 6W recessed in-ground uplight (stainless steel / 1 way driveover), finished in stainless steel aluminium, measuring Ø85x110 mm. It delivers 360lm from a 2x20x90°1WAY beam, at 2700K, CRI >80, powered by EPISTAR LEDs. Rated IP65 for outdoor use, with a Ø75 cut-out.
LED UNDERGROUND LIGHT FIXTURES - IP68 CONNECTOR FREE | LLO-129J | STAINLESS STEEL / 4 WAY DRIVEOVER ONEWAY | - | 6W | Aluminium / PC | Ø85x100 | Ø75 | Stainless Steel | 2700 | EPISTAR | 4x20x90°4WAY | IP65 | 720lm | >80 | Rs.7350.00 |  |  | The 6W recessed in-ground uplight (stainless steel / 4 way driveover oneway), finished in stainless steel aluminium / pc, measuring Ø85x100 mm. It delivers 720lm from a 4x20x90°4WAY beam, at 2700K, CRI >80, powered by EPISTAR LEDs. Rated IP65 for outdoor use, with a Ø75 cut-out.
LED UNDERGROUND LIGHT FIXTURES - IP68 CONNECTOR FREE | LLO-129K | STAINLESS STEEL / 2 WAY DRIVEOVER UP/DOWN | - | 12W | Aluminium / PC | Ø120x125 | Ø100 | Stainless Steel | 2700 | EPISTAR | 2x20x90°2WAY | IP65 | 360lm | >80 | Rs.11800.00 |  |  | The 12W recessed in-ground uplight (stainless steel / 2 way driveover up/down), finished in stainless steel aluminium / pc, measuring Ø120x125 mm. It delivers 360lm from a 2x20x90°2WAY beam, at 2700K, CRI >80, powered by EPISTAR LEDs. Rated IP65 for outdoor use, with a Ø100 cut-out.
LED UNDERGROUND LIGHT FIXTURES - IP68 CONNECTOR FREE | LLO-129KA | STAINLESS STEEL / 1 WAY DRIVEOVER | New | 12W | Aluminium / PC | Ø120x125 | Ø100 | Stainless Steel | 2700 | EPISTAR | 4x20x90°1WAY | IP65 | 720lm | >80 | Rs.11800.00 |  | Website | The 12W recessed in-ground uplight (stainless steel / 1 way driveover), finished in stainless steel aluminium / pc, measuring Ø120x125 mm. It delivers 720lm from a 4x20x90°1WAY beam, at 2700K, CRI >80, powered by EPISTAR LEDs. Rated IP65 for outdoor use, with a Ø100 cut-out.
LED UNDERGROUND LIGHT FIXTURES - IP68 CONNECTOR FREE | LLO-129L | STAINLESS STEEL / 4 WAY DRIVEOVER | - | 12W | Aluminium / PC | Ø120x125 | Ø100 | Stainless Steel | 2700 | EPISTAR | 4x20x90°4WAY | IP65 | 720lm | >80 | Rs.11800.00 |  |  | The 12W recessed in-ground uplight (stainless steel / 4 way driveover), finished in stainless steel aluminium / pc, measuring Ø120x125 mm. It delivers 720lm from a 4x20x90°4WAY beam, at 2700K, CRI >80, powered by EPISTAR LEDs. Rated IP65 for outdoor use, with a Ø100 cut-out.
LED UNDERGROUND LIGHT FIXTURES - IP68 CONNECTOR FREE | LLO-129M | DRIVE OVER / SURFACE / 1 WAY | - | 1.5W | Aluminium / PC | Ø210x210x55 | - | Dark Grey | 3000 | CREE | 120º | IP67 | 90lm | >80 | Rs.5080.00 | F |  | The 1.5W recessed in-ground uplight (drive over / surface / 1 way), finished in dark grey aluminium / pc, measuring Ø210x210x55 mm. It delivers 90lm from a 120º beam, at 3000K, CRI >80, powered by CREE LEDs. Rated IP67 for outdoor use.
LED UNDERGROUND LIGHT FIXTURES - IP68 CONNECTOR FREE | LLO-129N | DRIVE OVER / SURFACE / 2 WAY | - | 3W | Aluminium+PC | Ø210x210x55 | - | Dark Grey | 3000 | CREE | 120º | IP67 | 180lm | >80 | Rs.6375.00 |  |  | The 3W recessed in-ground uplight (drive over / surface / 2 way), finished in dark grey aluminium+pc, measuring Ø210x210x55 mm. It delivers 180lm from a 120º beam, at 3000K, CRI >80, powered by CREE LEDs. Rated IP67 for outdoor use.
LED UNDERGROUND LIGHT FIXTURES - IP68 CONNECTOR FREE | LLO-129O | DRIVE OVER / SURFACE / 4 WAY | - | 6W | Aluminium+PC | Ø210x210x55 | - | Dark Grey | 3000 | CREE | 120º | IP67 | 360lm | >80 | Rs.6375.00 |  |  | The 6W recessed in-ground uplight (drive over / surface / 4 way), finished in dark grey aluminium+pc, measuring Ø210x210x55 mm. It delivers 360lm from a 120º beam, at 3000K, CRI >80, powered by CREE LEDs. Rated IP67 for outdoor use.
LED UNDERGROUND LIGHT FIXTURES - IP68 CONNECTOR FREE | LLO-129P | WALL WASHER (ASYMMETRIC | - | 9W | Die-Cast Aluminium+PC | Ø130x130 | Ø120 | Stainless Steel 304 | 2700K | CREE | 30 x 75º | IP67 | 70lm/w | >90 | Rs.11800.00 | F |  | The 9W recessed in-ground uplight (wall washer asymmetric), in a stainless steel 304 finish, measuring Ø130x130 mm. It offers an efficacy of 70lm/W with a 30 x 75º beam, at 2700K, CRI >90, powered by CREE LEDs. Rated IP67 for outdoor use, with a Ø120 cut-out.
LED UNDERGROUND LIGHT FIXTURES - IP68 CONNECTOR FREE | LLO-129S | WALL WASHER (ASYMMETRIC | - | 18W | Die-Cast Aluminium+PC | Ø160x130 | Ø150 | Stainless Steel 304 | 2700K | CREE | 30 x 75º | IP67 | 70lm/w | >90 | Rs.16650.00 |  |  | The 18W recessed in-ground uplight (wall washer asymmetric), in a stainless steel 304 finish, measuring Ø160x130 mm. It offers an efficacy of 70lm/W with a 30 x 75º beam, at 2700K, CRI >90, powered by CREE LEDs. Rated IP67 for outdoor use, with a Ø150 cut-out.
LED UNDERGROUND LIGHT FIXTURES - IP68 CONNECTOR FREE | LLO-129R | - | S.P.O | 32W | Aluminium+PC | Ø190x130 | Ø180 | Stainless Steel | 2700K | CREE | 15º | IP67 | 2500lm | >80 | Rs.28115.00 | F |  | The 32W recessed in-ground uplight, in a stainless steel finish, measuring Ø190x130 mm. It delivers 2500lm from a 15º beam, at 2700K, CRI >80, powered by CREE LEDs. Rated IP67 for outdoor use, with a Ø180 cut-out.
LED UNDERGROUND LIGHT FIXTURES - IP68 CONNECTOR FREE | LLO-129T | 1 WAY SURFACE WITHOUT IP68 CONNECTOR | - | 1x3W | Aluminium | Ø78x30 | - | Sand Grey | 3000K | Bridgelux | 60º | IP65 | 240lm | >80 | Rs.950.00 | F |  | The 1x3W recessed in-ground uplight (1 way surface without IP68 connector), in a sand grey finish, measuring Ø78x30 mm. It delivers 240lm from a 60º beam, at 3000K, CRI >80, powered by BRIDGELUX LEDs. Rated IP65 for outdoor use.
LED UNDERGROUND LIGHT FIXTURES - IP68 CONNECTOR FREE | LLO-129U | 2 WAY SURFACE WITHOUT IP68 CONNECTOR | - | 2x3W | Aluminium | Ø78x30 | - | Sand Grey | 3000K | Bridgelux | 60º | IP65 | 480lm | >80 | Rs.1065.00 |  |  | The 2x3W recessed in-ground uplight (2 way surface without IP68 connector), in a sand grey finish, measuring Ø78x30 mm. It delivers 480lm from a 60º beam, at 3000K, CRI >80, powered by BRIDGELUX LEDs. Rated IP65 for outdoor use.

## LED OUTDOOR WHITE - BLACK BODY
Category | Item Number | Feature | Product Type | Watts | Material | Dimension | Body Color | CCT (K) | Powered by | Beam Angle | IP Rating | Luminous | CRI | D.P. | Family | Website | Product Overview
LED OUTDOOR WHITE / BLACK BODY WALL LIGHT FIXTURES (PATTERN) | LLO-130 | WINDOW LIGHT | - | 1x7W | Die-cast Aluminium | Ø180x118 | White | 3000 | OSRAM | 17º | IP65 | 630lm | >80 | Rs.5130.00 | F |  | The 1x7W outdoor decorative wall light (window light), finished in white die-cast aluminium, measuring Ø180x118 mm. It delivers 630lm from a 17º beam, at 3000K, CRI >80, powered by OSRAM LEDs. Rated IP65 for outdoor use.
LED OUTDOOR WHITE / BLACK BODY WALL LIGHT FIXTURES (PATTERN) | LLO-132 | UP / DOWN SQUARE (DOT OVER LENSE) | S.P.O(White Body only) | 2x1W | Die-cast Aluminium | 35x35x50 | Dark Grey / White | 3000 | BRIDGELUX | 60º - 5º | IP54 | 180-200lm | >80 | Rs.980.00 | F |  | The 2x1W outdoor decorative wall light (up / down square dot over lense), finished in dark grey / white die-cast aluminium, measuring 35x35x50 mm. It delivers 180-200lm from a 60º - 5º beam, at 3000K, CRI >80, powered by BRIDGELUX LEDs. Rated IP54 for outdoor use.
LED OUTDOOR WHITE / BLACK BODY WALL LIGHT FIXTURES (PATTERN) | LLO-133 | UP / DOWN ROUND (DOT OVER LENSE) | S.P.O | 2x1W | Die-cast Aluminium | Ø42xH40 | Matt White/Dark Grey | 3000 | BRIDGELUX | 60º - 5º | IP54 | 180-200lm | >80 | Rs.905.00 | F |  | The 2x1W outdoor decorative wall light (up / down round dot over lense), finished in matt white/dark grey die-cast aluminium, measuring Ø42xH40 mm. It delivers 180-200lm from a 60º - 5º beam, at 3000K, CRI >80, powered by BRIDGELUX LEDs. Rated IP54 for outdoor use.
LED OUTDOOR WHITE / BLACK BODY WALL LIGHT FIXTURES (PATTERN) | LLO-134 | ONE WAY ROUND (DOT OVER LENSE | S.P.O | 1W | Die-cast Aluminium | Ø42X40 | Matt White/Dark Grey | 3000 | BRIDGELUX | 60º - 5º | IP54 | 90-100lm/w | >80 | Rs.835.00 |  |  | The 1W outdoor decorative wall light (one way round dot over lense), finished in matt white/dark grey die-cast aluminium, measuring Ø42X40 mm. It offers an efficacy of 90-100lm/W with a 60º - 5º beam, at 3000K, CRI >80, powered by BRIDGELUX LEDs. Rated IP54 for outdoor use.
LED OUTDOOR WHITE / BLACK BODY WALL LIGHT FIXTURES (PATTERN) | LLO-135 | UP/DOWN ROUND (DOT OVER LENSE | S.P.O | 2x1W | Die-cast Aluminium | Ø55x45x60 | Matt White/Dark | 3000 | CREE | 60º - 5º | IP54 | 180-200lm | >80 | Rs.1435.00 | F |  | The 2x1W outdoor decorative wall light (up/down round dot over lense), finished in matt white/dark die-cast aluminium, measuring Ø55x45x60 mm. It delivers 180-200lm from a 60º - 5º beam, at 3000K, CRI >80, powered by CREE LEDs. Rated IP54 for outdoor use.
LED OUTDOOR WHITE / BLACK BODY WALL LIGHT FIXTURES (PATTERN) | LLO-136 | 4 WAY ROUND (DOT OVER Only LENSE) | S.P.O(White Body only) | 4x1W | Die-cast Aluminium | Ø70x50x70 | Matt White/Dark | 3000 | CREE | 60° - 5º | IP54 | 360-400lm | >80 | Rs.1890.00 |  |  | The 4x1W outdoor decorative wall light (4 way round dot over only lense), finished in matt white/dark die-cast aluminium, measuring Ø70x50x70 mm. It delivers 360-400lm from a 60° - 5º beam, at 3000K, CRI >80, powered by CREE LEDs. Rated IP54 for outdoor use.
LED OUTDOOR WHITE / BLACK BODY WALL LIGHT FIXTURES (PATTERN) | LLO-137A | UP/DOWN CRISS/CROSS | - | 4x1W | Die-cast Aluminium | 130x100x35 | SBK / Gold | 3000 | BRIDGELUX | 60º | IP54 | 360-400lm | >80 | Rs.1280.00 | F |  | The 4x1W outdoor decorative wall light (up/down criss/cross), finished in sbk / gold die-cast aluminium, measuring 130x100x35 mm. It delivers 360-400lm from a 60º beam, at 3000K, CRI >80, powered by BRIDGELUX LEDs. Rated IP54 for outdoor use.
LED OUTDOOR WHITE / BLACK BODY WALL LIGHT FIXTURES (PATTERN) | LLO-137B | UP/DOWN CRISS/CROSS | - | 6x1W | Die-cast Aluminium | 180x100x35 | SBK / Gold | 3000 | BRIDGELUX | 60º | IP54 | 540-600lm | >80 | Rs.1515.00 |  |  | The 6x1W outdoor decorative wall light (up/down criss/cross), finished in sbk / gold die-cast aluminium, measuring 180x100x35 mm. It delivers 540-600lm from a 60º beam, at 3000K, CRI >80, powered by BRIDGELUX LEDs. Rated IP54 for outdoor use.
LED OUTDOOR WHITE / BLACK BODY WALL LIGHT FIXTURES (PATTERN) | LLO-137C | UP/DOWN CRISS/CROSS | - | 8x1W | Die-cast Aluminium | 235x100x35 | SBK / Gold | 3000 | BRIDGELUX | 60º | IP54 | 720-800lm | >80 | Rs.1940.00 |  |  | The 8x1W outdoor decorative wall light (up/down criss/cross), finished in sbk / gold die-cast aluminium, measuring 235x100x35 mm. It delivers 720-800lm from a 60º beam, at 3000K, CRI >80, powered by BRIDGELUX LEDs. Rated IP54 for outdoor use.
LED OUTDOOR WHITE / BLACK BODY WALL LIGHT FIXTURES (PATTERN) | LLO-138 | UP/DOWN | - | 2x3W | Die-cast Aluminium | 100x100 | White / Dark Grey | 3000 | CREE | Ad. 0-120º | IP65 | 80lm/w | >80 | Rs.2525.00 | F |  | The 2x3W outdoor decorative wall light (up/down), finished in white / dark grey die-cast aluminium, measuring 100x100 mm. It offers an efficacy of 80lm/W with a Ad. 0-120º beam, at 3000K, CRI >80, powered by CREE LEDs. Rated IP65 for outdoor use.
LED OUTDOOR WHITE / BLACK BODY WALL LIGHT FIXTURES (PATTERN) | LLO-139C | SMALL FLAT UP/DOWN | - | 2 X 1W | Die-casting Aluminium | Ø55x45x60 | Dark Grey/White | 3000 | CREE | 60º | IP65 | 180-200lm | >80 | Rs.1385.00 | F |  | The 2 X 1W outdoor decorative wall light (small flat up/down), finished in dark grey/white die-casting aluminium, measuring Ø55x45x60 mm. It delivers 180-200lm from a 60º beam, at 3000K, CRI >80, powered by CREE LEDs. Rated IP65 for outdoor use.
LED OUTDOOR WHITE / BLACK BODY WALL LIGHT FIXTURES (PATTERN) | LLO-139E | 1 WAY | S.P.O White Body Only | 1W | Aluminium | Ø55x45x60 | Dark Grey/White | 3000 | CREE | 60º | IP54 | 70-80lm/w | >80 | Rs.1265.00 |  |  | The 1W outdoor decorative wall light (1 way), finished in dark grey/white aluminium, measuring Ø55x45x60 mm. It offers an efficacy of 70-80lm/W with a 60º beam, at 3000K, CRI >80, powered by CREE LEDs. Rated IP54 for outdoor use.
LED OUTDOOR WHITE / BLACK BODY WALL LIGHT FIXTURES (PATTERN) | LLO-139D | SMALL FLAT 4 WAY | - | 4 X 1W | Die-casting Aluminium | Ø85x85x57 | Dark Grey/White | 3000 | CREE | 30º | IP65 | 240lm | >80 | Rs.2700.00 | F |  | The 4 X 1W outdoor decorative wall light (small flat 4 way), finished in dark grey/white die-casting aluminium, measuring Ø85x85x57 mm. It delivers 240lm from a 30º beam, at 3000K, CRI >80, powered by CREE LEDs. Rated IP65 for outdoor use.
LED OUTDOOR WHITE / BLACK BODY WALL LIGHT FIXTURES (PATTERN) | LLO-139F | UP/DOWN | S.P.O White Body Only | 2 X 3W | Aluminium+PC | 115x105x60 | Dark Grey/White | 3000 | BRIDGELUX | 60º | IP54 | 540-600lm | >80 | Rs.1665.00 | F |  | The 2 X 3W outdoor decorative wall light (up/down), finished in dark grey/white aluminium+pc, measuring 115x105x60 mm. It delivers 540-600lm from a 60º beam, at 3000K, CRI >80, powered by BRIDGELUX LEDs. Rated IP54 for outdoor use.
LED OUTDOOR WHITE / BLACK BODY WALL LIGHT FIXTURES (PATTERN) | LLO-139G | UP/DOWN | - | 2x1W | Aluminium | Ø40x50x40 | Dark Grey/White | 3000 | BRIDGELUX | 60º | IP54 | 180-200lm | >80 | Rs.970.00 |  |  | The 2x1W outdoor decorative wall light (up/down), finished in dark grey/white aluminium, measuring Ø40x50x40 mm. It delivers 180-200lm from a 60º beam, at 3000K, CRI >80, powered by BRIDGELUX LEDs. Rated IP54 for outdoor use.
LED OUTDOOR WHITE / BLACK BODY WALL LIGHT FIXTURES (PATTERN) | LLO-139H | 1 WAY SMALL FLAT | - | 1W | Aluminium | Ø40x50x40 | Dark Grey/White | 3000 | BRIDGELUX | 60º | IP54 | 90-100lm/w | >80 | Rs.885.00 | F |  | The 1W outdoor decorative wall light (1 way small flat), finished in dark grey/white aluminium, measuring Ø40x50x40 mm. It offers an efficacy of 90-100lm/W with a 60º beam, at 3000K, CRI >80, powered by BRIDGELUX LEDs. Rated IP54 for outdoor use.
LED OUTDOOR WHITE / BLACK BODY WALL LIGHT FIXTURES (PATTERN) | LLO-139I | UP/DOWN | S.P.O Matt White Body only | 2x2W | Aluminium | 70x80x70 | Dark Grey/White | 3000 | BRIDGELUX | 60º | IP54 | 180-200lm | >80 | Rs.1960.00 | F |  | The 2x2W outdoor decorative wall light (up/down), finished in dark grey/white aluminium, measuring 70x80x70 mm. It delivers 180-200lm from a 60º beam, at 3000K, CRI >80, powered by BRIDGELUX LEDs. Rated IP54 for outdoor use.
LED OUTDOOR WHITE / BLACK BODY WALL LIGHT FIXTURES (PATTERN) | LLO-139J | 4 WAY | S.P.O Matt White Body only | 4x2W | Aluminium | 70x80x70 | Dark Grey/White | 3000 | BRIDGELUX | 60º | IP54 | 360-400lm | >80 | Rs.2090.00 |  |  | The 4x2W outdoor decorative wall light (4 way), finished in dark grey/white aluminium, measuring 70x80x70 mm. It delivers 360-400lm from a 60º beam, at 3000K, CRI >80, powered by BRIDGELUX LEDs. Rated IP54 for outdoor use.
LED OUTDOOR WHITE / BLACK BODY WALL LIGHT FIXTURES (PATTERN) | LLO-139K | UP/DOWN | - | 4x3W | Aluminium | 190x91x65 | Dark Grey / Gold | 3000 | BRIDGELUX | 60º | IP54 | 1080-1200lm | >80 | Rs.2950.00 | F |  | The 4x3W outdoor decorative wall light (up/down), finished in dark grey / gold aluminium, measuring 190x91x65 mm. It delivers 1080-1200lm from a 60º beam, at 3000K, CRI >80, powered by BRIDGELUX LEDs. Rated IP54 for outdoor use.
LED OUTDOOR WHITE / BLACK BODY WALL LIGHT FIXTURES (PATTERN) | LLO-139L | MOVING HEAD 2 WAYS | New | 2X3W | Aluminium | 30x30x45 | Dark Grey / White | 3000K | CREE | 90º | IP54 | 450-600lm | >80 | Rs.1855.00 | F | Website | The 2X3W outdoor decorative wall light (moving head 2 ways), finished in dark grey / white aluminium, measuring 30x30x45 mm. It delivers 450-600lm from a 90º beam, at 3000K, CRI >80, powered by CREE LEDs. Rated IP54 for outdoor use.
LED OUTDOOR WHITE / BLACK BODY WALL LIGHT FIXTURES (PATTERN) | LLO-139M | UP/DOWN | - | 2x3W | Aluminium | 98x92x70 | Dark Grey / Gold | 3000 | BRIDGELUX | 60º | IP54 | 540-600lm | >80 | Rs.2070.00 | F |  | The 2x3W outdoor decorative wall light (up/down), finished in dark grey / gold aluminium, measuring 98x92x70 mm. It delivers 540-600lm from a 60º beam, at 3000K, CRI >80, powered by BRIDGELUX LEDs. Rated IP54 for outdoor use.
LED OUTDOOR WHITE / BLACK BODY WALL LIGHT FIXTURES (PATTERN) | LLO-139N | UP/DOWN | - | 2x5W | Aluminium | 127x137x90 | Dark Grey / Gold | 3000 | BRIDGELUX | 60º | IP54 | 900-1000lm | >80 | Rs.2840.00 | F |  | The 2x5W outdoor decorative wall light (up/down), finished in dark grey / gold aluminium, measuring 127x137x90 mm. It delivers 900-1000lm from a 60º beam, at 3000K, CRI >80, powered by BRIDGELUX LEDs. Rated IP54 for outdoor use.
LED OUTDOOR WHITE / BLACK BODY WALL LIGHT FIXTURES (PATTERN) | LLO-139O | UP/DOWN | - | 2x3W + 2W | Aluminium | 150x80x55 | Dark Grey | 3000 | BRIDGELUX | 60° | IP54 | 720-800lm | >80 | Rs.2220.00 | F |  | The 2x3W + 2W outdoor decorative wall light (up/down), finished in dark grey aluminium, measuring 150x80x55 mm. It delivers 720-800lm from a 60° beam, at 3000K, CRI >80, powered by BRIDGELUX LEDs. Rated IP54 for outdoor use.
LED OUTDOOR WHITE / BLACK BODY WALL LIGHT FIXTURES (PATTERN) | LLO-139P | UP/DOWN | - | 2x5W+2W | Aluminium | 200x110x60 | Dark Grey | 3000 | BRIDGELUX | 60° | IP54 | 1080-1200lm | >80 | Rs.2840.00 |  |  | The 2x5W+2W outdoor decorative wall light (up/down), finished in dark grey aluminium, measuring 200x110x60 mm. It delivers 1080-1200lm from a 60° beam, at 3000K, CRI >80, powered by BRIDGELUX LEDs. Rated IP54 for outdoor use.
LED OUTDOOR WHITE / BLACK BODY WALL LIGHT FIXTURES (PATTERN) | LLO-139Q | UP/DOWN | - | 2x1W+1W | Aluminium / PC | 97x50x54 | Matt Black | 3000 | BRIDGELUX | 60° | IP54 | 270-300lm | >80 | Rs.950.00 | F |  | The 2x1W+1W outdoor decorative wall light (up/down), finished in matt black aluminium / pc, measuring 97x50x54 mm. It delivers 270-300lm from a 60° beam, at 3000K, CRI >80, powered by BRIDGELUX LEDs. Rated IP54 for outdoor use.
LED OUTDOOR WHITE / BLACK BODY WALL LIGHT FIXTURES (PATTERN) | LLO-139R | UP/DOWN | - | 2x1W+1W | Aluminium / PC | 97x54x30 | Matt Black | 3000 | BRIDGELUX | 60° | IP54 | 270-300lm | >80 | Rs.950.00 |  |  | The 2x1W+1W outdoor decorative wall light (up/down), finished in matt black aluminium / pc, measuring 97x54x30 mm. It delivers 270-300lm from a 60° beam, at 3000K, CRI >80, powered by BRIDGELUX LEDs. Rated IP54 for outdoor use.
LED OUTDOOR WHITE / BLACK BODY WALL LIGHT FIXTURES (PATTERN) | LLO-139S | 2 WAY | - | 2x1W | Aluminium | Ø70x65x28 | Dark Grey/White | 3000 | BRIDGELUX | 60º | IP54 | 180-200lm | >80 | Rs.1110.00 | F |  | The 2x1W outdoor decorative wall light (2 way), finished in dark grey/white aluminium, measuring Ø70x65x28 mm. It delivers 180-200lm from a 60º beam, at 3000K, CRI >80, powered by BRIDGELUX LEDs. Rated IP54 for outdoor use.
LED OUTDOOR WHITE / BLACK BODY WALL LIGHT FIXTURES (PATTERN) | LLO-139T | UP/DOWN | S.P.O White Body Only | 2x1W | Aluminium | Ø35x50 | Dark Grey/White | 3000 | BRIDGELUX | 60º | IP54 | 180lm | >80 | Rs.980.00 | F |  | The 2x1W outdoor decorative wall light (up/down), finished in dark grey/white aluminium, measuring Ø35x50 mm. It delivers 180lm from a 60º beam, at 3000K, CRI >80, powered by BRIDGELUX LEDs. Rated IP54 for outdoor use.
LED OUTDOOR WHITE / BLACK BODY WALL LIGHT FIXTURES (PATTERN) | LLO-139U | UP/DOWN | - | 2x1W | Aluminium | Ø40x40x50 | Dark Grey/White | 3000 | BRIDGELUX | 60º | IP54 | 180lm | >80 | Rs.945.00 | F |  | The 2x1W outdoor decorative wall light (up/down), finished in dark grey/white aluminium, measuring Ø40x40x50 mm. It delivers 180lm from a 60º beam, at 3000K, CRI >80, powered by BRIDGELUX LEDs. Rated IP54 for outdoor use.
LED OUTDOOR WHITE / BLACK BODY WALL LIGHT FIXTURES (PATTERN) | LLO-139V | UP/DOWN | S.P.O White Body Only | 2x1W | Aluminium | Ø43x59 | Dark Grey/White | 3000 | BRIDGELUX | 60º | IP54 | 180lm | >80 | Rs.1155.00 | F |  | The 2x1W outdoor decorative wall light (up/down), finished in dark grey/white aluminium, measuring Ø43x59 mm. It delivers 180lm from a 60º beam, at 3000K, CRI >80, powered by BRIDGELUX LEDs. Rated IP54 for outdoor use.
LED OUTDOOR WHITE / BLACK BODY WALL LIGHT FIXTURES (PATTERN) | LLO-139W | 4 Way White Body Only | S.P.O | 4x1W | Aluminium | 45x45xH50 | Dark Grey/White | 3000 | BRIDGELUX | 60º | IP54 | 360lm | >80 | Rs.1245.00 | f |  | The 4x1W outdoor decorative wall light (4 way white body only), finished in dark grey/white aluminium, measuring 45x45xH50 mm. It delivers 360lm from a 60º beam, at 3000K, CRI >80, powered by BRIDGELUX LEDs. Rated IP54 for outdoor use.
LED OUTDOOR WHITE / BLACK BODY WALL LIGHT FIXTURES (PATTERN) | LLO-139X | UP/DOWN | - | 2x1W | Aluminium | 35x35xH50 | Dark Grey/White | 3000 | BRIDGELUX | 60º | IP54 | 200lm | >80 | Rs.965.00 | F |  | The 2x1W outdoor decorative wall light (up/down), finished in dark grey/white aluminium, measuring 35x35xH50 mm. It delivers 200lm from a 60º beam, at 3000K, CRI >80, powered by BRIDGELUX LEDs. Rated IP54 for outdoor use.
LED OUTDOOR WHITE / BLACK BODY WALL LIGHT FIXTURES (PATTERN) | LLO-139Y | UP/DOWN | S.P.O White Body Only | 2x1W | Aluminium | 25x25xH70 | Dark Grey/White | 3000 | BRIDGELUX | 60º | IP54 | 180lm | >80 | Rs.930.00 | F |  | The 2x1W outdoor decorative wall light (up/down), finished in dark grey/white aluminium, measuring 25x25xH70 mm. It delivers 180lm from a 60º beam, at 3000K, CRI >80, powered by BRIDGELUX LEDs. Rated IP54 for outdoor use.
LED OUTDOOR WHITE / BLACK BODY WALL LIGHT FIXTURES (PATTERN) | LLO-139Z | UP/DOWN | S.P.O White Body Only | 2x1W | Aluminium | 35x35xH83 | Dark Grey/White | 3000 | BRIDGELUX | 60º | IP54 | 180lm | >80 | Rs.1055.00 | F |  | The 2x1W outdoor decorative wall light (up/down), finished in dark grey/white aluminium, measuring 35x35xH83 mm. It delivers 180lm from a 60º beam, at 3000K, CRI >80, powered by BRIDGELUX LEDs. Rated IP54 for outdoor use.
LED OUTDOOR WHITE / BLACK BODY WALL LIGHT FIXTURES (PATTERN) | LLO-139ZA | UP/DOWN CRISS/CROSS DOT OVER LENSE | - | 4x1W | Die-cast Aluminium | 145x100x35 | SBK / Gold | 3000 | BRIDGELUX | 60º | IP54 | 360-400lm | >80 | Rs.1280.00 | F |  | The 4x1W outdoor decorative wall light (up/down criss/cross dot over lense), finished in sbk / gold die-cast aluminium, measuring 145x100x35 mm. It delivers 360-400lm from a 60º beam, at 3000K, CRI >80, powered by BRIDGELUX LEDs. Rated IP54 for outdoor use.
LED OUTDOOR WHITE / BLACK BODY WALL LIGHT FIXTURES (PATTERN) | LLO-139ZB | UP/DOWN CRISS/CROSS DOT OVER LENSE | - | 6x1W | Die-cast Aluminium | 190x100x35 | SBK / Gold | 3000 | BRIDGELUX | 60º | IP54 | 540-600lm | >80 | Rs.1645.00 |  |  | The 6x1W outdoor decorative wall light (up/down criss/cross dot over lense), finished in sbk / gold die-cast aluminium, measuring 190x100x35 mm. It delivers 540-600lm from a 60º beam, at 3000K, CRI >80, powered by BRIDGELUX LEDs. Rated IP54 for outdoor use.
LED OUTDOOR WHITE / BLACK BODY WALL LIGHT FIXTURES (PATTERN) | LLO-139ZC | UP/DOWN CRISS/CROSS DOT OVER LENSE | - | 8x1W | Die-cast Aluminium | 240x100x35 | SBK / Gold | 3000 | BRIDGELUX | 60º | IP54 | 720lm | >80 | Rs.2130.00 |  |  | The 8x1W outdoor decorative wall light (up/down criss/cross dot over lense), finished in sbk / gold die-cast aluminium, measuring 240x100x35 mm. It delivers 720lm from a 60º beam, at 3000K, CRI >80, powered by BRIDGELUX LEDs. Rated IP54 for outdoor use.

## LED OUTDOOR CONCEALED SURFACE S
Category | Item Number | Feature | Product Type | Watts | Material | Dimension | Cutout Size | Body Color | CCT (K) | Powered by | Beam Angle | IP Rating | Luminous | CRI | D.P. | Family | Website | Product Overview
LED OUTDOOR CONCEALED SURFACE STEP LIGHT FIXTURES | LLO-140 | - | S.P.O | 1x3W | Aluminium | Ø80x60 | Ø78 | Stainless Steel | 3000 | CREE | 50° | IP54 | 146lm | >80 | Rs.4700.00 | F |  | The 1x3W concealed surface step light, finished in stainless steel aluminium, measuring Ø80x60 mm. It delivers 146lm from a 50° beam, at 3000K, CRI >80, powered by CREE LEDs. Rated IP54 for outdoor use, with a Ø78 cut-out.
LED OUTDOOR CONCEALED SURFACE STEP LIGHT FIXTURES | LLO-142 | - | - | 2x1W | Aluminium | 114x114x65 | 107x107x62 | Dark Grey | 3000 | CREE | 29° | IP65 | 169lm | >80 | Rs.6425.00 | F |  | The 2x1W concealed surface step light, finished in dark grey aluminium, measuring 114x114x65 mm. It delivers 169lm from a 29° beam, at 3000K, CRI >80, powered by CREE LEDs. Rated IP65 for outdoor use, with a 107x107x62 cut-out.
LED OUTDOOR CONCEALED SURFACE STEP LIGHT FIXTURES | LLO-143 | - | - | 4x1W | Aluminium | 114x170x65 | 107x163x62 | Dark Grey | 3000 | CREE | 31º | IP65 | 327lm | >80 | Rs.8615.00 |  |  | The 4x1W concealed surface step light, finished in dark grey aluminium, measuring 114x170x65 mm. It delivers 327lm from a 31º beam, at 3000K, CRI >80, powered by CREE LEDs. Rated IP65 for outdoor use, with a 107x163x62 cut-out.
LED OUTDOOR CONCEALED SURFACE STEP LIGHT FIXTURES | LLO-144 | - | - | 6x1W | Die-cast Aluminium | 114x226x65 | - | Dark Grey | 3000 | CREE | 29º | IP65 | 529lm | >80 | Rs.10960.00 |  |  | The 6x1W concealed surface step light, finished in dark grey die-cast aluminium, measuring 114x226x65 mm. It delivers 529lm from a 29º beam, at 3000K, CRI >80, powered by CREE LEDs. Rated IP65 for outdoor use.
LED OUTDOOR CONCEALED SURFACE STEP LIGHT FIXTURES | LLO-152 | NEW WITH DRIVER | - | 4W | Die-cast Aluminium | 95x95x31 | - | Dark Grey | 3000 | CREE | 33º | IP65 | 185lm | >80 | Rs.5065.00 | F |  | The 4W concealed surface step light (new with driver), finished in dark grey die-cast aluminium, measuring 95x95x31 mm. It delivers 185lm from a 33º beam, at 3000K, CRI >80, powered by CREE LEDs. Rated IP65 for outdoor use.
LED OUTDOOR CONCEALED SURFACE STEP LIGHT FIXTURES | LLO-153 | NEW WITH DRIVER | - | 9W | Die-cast Aluminium | 250x95x31 | - | Dark Grey | 3000 | CREE | 47º | IP65 | 487lm | >80 | Rs.9215.00 |  |  | The 9W concealed surface step light (new with driver), finished in dark grey die-cast aluminium, measuring 250x95x31 mm. It delivers 487lm from a 47º beam, at 3000K, CRI >80, powered by CREE LEDs. Rated IP65 for outdoor use.
LED OUTDOOR CONCEALED SURFACE STEP LIGHT FIXTURES | LLO-154 | NEW WITH DRIVER | - | 8W | Die-cast Aluminium | 250x65x31 | - | Dark Grey | 3000 | CREE | 53º | IP65 | 250lm | >80 | Rs.9215.00 |  |  | The 8W concealed surface step light (new with driver), finished in dark grey die-cast aluminium, measuring 250x65x31 mm. It delivers 250lm from a 53º beam, at 3000K, CRI >80, powered by CREE LEDs. Rated IP65 for outdoor use.
LED OUTDOOR CONCEALED SURFACE STEP LIGHT FIXTURES | LLO-159A | - | - | 5W | Aluminium+PC | Ø92x73 | Ø80x70 | Stainless Steel | 3000 | OSRAM | 45º | IP65 | 610lm | >80 | Rs.2625.00 | F |  | The 5W concealed surface step light, finished in stainless steel aluminium+pc, measuring Ø92x73 mm. It delivers 610lm from a 45º beam, at 3000K, CRI >80, powered by OSRAM LEDs. Rated IP65 for outdoor use, with a Ø80x70 cut-out.
LED OUTDOOR CONCEALED SURFACE STEP LIGHT FIXTURES | LLO-159B | - | - | 5W | Aluminium+PC | Ø92x73 | Ø80x70 | Stainless Steel | 3000 | OSRAM | 20º | IP65 | 610lm | >80 | Rs.2625.00 |  |  | The 5W concealed surface step light, finished in stainless steel aluminium+pc, measuring Ø92x73 mm. It delivers 610lm from a 20º beam, at 3000K, CRI >80, powered by OSRAM LEDs. Rated IP65 for outdoor use, with a Ø80x70 cut-out.
LED OUTDOOR CONCEALED SURFACE STEP LIGHT FIXTURES | LLO-159C | - | - | 5W | Aluminium+PC | 170x70x58 | 56x155x55 | Stainless Steel | 3000 | OSRAM | 20º | IP65 | 610lm | >80 | Rs.3960.00 | F |  | The 5W concealed surface step light, finished in stainless steel aluminium+pc, measuring 170x70x58 mm. It delivers 610lm from a 20º beam, at 3000K, CRI >80, powered by OSRAM LEDs. Rated IP65 for outdoor use, with a 56x155x55 cut-out.
LED OUTDOOR CONCEALED SURFACE STEP LIGHT FIXTURES | LLO-159D | - | - | 3W | Aluminium+PC | Ø35x70 | Ø30 | Stainless Steel | 3000 | CREE | 60º | IP65 | 300-310lm | >80 | Rs.1105.00 | F |  | The 3W concealed surface step light, finished in stainless steel aluminium+pc, measuring Ø35x70 mm. It delivers 300-310lm from a 60º beam, at 3000K, CRI >80, powered by CREE LEDs. Rated IP65 for outdoor use, with a Ø30 cut-out.
LED OUTDOOR CONCEALED SURFACE STEP LIGHT FIXTURES | LLO-159E | - | - | 3W | Aluminium+PC | 35x35x70 | Ø30 | Stainless Steel | 3000 | CREE | 60º | IP65 | 310lm | >80 | Rs.1105.00 |  |  | The 3W concealed surface step light, finished in stainless steel aluminium+pc, measuring 35x35x70 mm. It delivers 310lm from a 60º beam, at 3000K, CRI >80, powered by CREE LEDs. Rated IP65 for outdoor use, with a Ø30 cut-out.
LED OUTDOOR CONCEALED SURFACE STEP LIGHT FIXTURES | LLO-159F | - | - | 3W | Aluminium+PC | Ø35x70 | Ø30 | Stainless Steel | 3000 | CREE | 10º | IP65 | 310lm | >80 | Rs.1105.00 | F |  | The 3W concealed surface step light, finished in stainless steel aluminium+pc, measuring Ø35x70 mm. It delivers 310lm from a 10º beam, at 3000K, CRI >80, powered by CREE LEDs. Rated IP65 for outdoor use, with a Ø30 cut-out.
LED OUTDOOR CONCEALED SURFACE STEP LIGHT FIXTURES | LLO-159G | - | - | 3W | Aluminium+PC | Ø35x70 | Ø30 | Stainless Steel | 3000 | CREE | 30º | IP65 | 310lm | >80 | Rs.1105.00 |  |  | The 3W concealed surface step light, finished in stainless steel aluminium+pc, measuring Ø35x70 mm. It delivers 310lm from a 30º beam, at 3000K, CRI >80, powered by CREE LEDs. Rated IP65 for outdoor use, with a Ø30 cut-out.
LED OUTDOOR CONCEALED SURFACE STEP LIGHT FIXTURES | LLO-159H | - | - | 2W | ABS+PC | Ø128x30 | - | Dark Grey | 3000 | EPISTAR | 120° | IP65 | 120lm | >80 | Rs.1460.00 | F |  | The 2W concealed surface step light, finished in dark grey abs+pc, measuring Ø128x30 mm. It delivers 120lm from a 120° beam, at 3000K, CRI >80, powered by EPISTAR LEDs. Rated IP65 for outdoor use.
LED OUTDOOR CONCEALED SURFACE STEP LIGHT FIXTURES | LLO-159I | - | - | 3W | ABS+PC | 210x30x85 | - | Dark Grey | 3000 | EPISTAR | 120° | IP65 | 180lm | >80 | Rs.1990.00 | F |  | The 3W concealed surface step light, finished in dark grey abs+pc, measuring 210x30x85 mm. It delivers 180lm from a 120° beam, at 3000K, CRI >80, powered by EPISTAR LEDs. Rated IP65 for outdoor use.
LED OUTDOOR CONCEALED SURFACE STEP LIGHT FIXTURES | LLO-159J | - | - | 5W | ABS+PC | 210x30x85 | - | Dark Grey | 3000 | EPISTAR | 120° | IP65 | 180lm | >80 | Rs.2125.00 | F |  | The 5W concealed surface step light, finished in dark grey abs+pc, measuring 210x30x85 mm. It delivers 180lm from a 120° beam, at 3000K, CRI >80, powered by EPISTAR LEDs. Rated IP65 for outdoor use.
LED OUTDOOR CONCEALED SURFACE STEP LIGHT FIXTURES | LLO-159K | - | - | 3W | Aluminium+PC | Ø110x22 | - | Dark Grey | 3000 | EPISTAR | 120° | IP54 | 180lm | >80 | Rs.2160.00 | F |  | The 3W concealed surface step light, finished in dark grey aluminium+pc, measuring Ø110x22 mm. It delivers 180lm from a 120° beam, at 3000K, CRI >80, powered by EPISTAR LEDs. Rated IP54 for outdoor use.
LED OUTDOOR CONCEALED SURFACE STEP LIGHT FIXTURES | LLO-159L | - | - | 6W | Aluminium+PC | Ø160x30 | - | Dark Grey | 3000 | EPISTAR | 120º | IP54 | 360lm | >80 | Rs.2895.00 |  |  | The 6W concealed surface step light, finished in dark grey aluminium+pc, measuring Ø160x30 mm. It delivers 360lm from a 120º beam, at 3000K, CRI >80, powered by EPISTAR LEDs. Rated IP54 for outdoor use.
LED OUTDOOR CONCEALED SURFACE STEP LIGHT FIXTURES | LLO-159M | - | - | 3W | Aluminium | 105x22x105 | - | Dark Grey | 3000 | EPISTAR | 120º | IP54 | 180lm | >80 | Rs.2160.00 | F |  | The 3W concealed surface step light, finished in dark grey aluminium, measuring 105x22x105 mm. It delivers 180lm from a 120º beam, at 3000K, CRI >80, powered by EPISTAR LEDs. Rated IP54 for outdoor use.
LED OUTDOOR CONCEALED SURFACE STEP LIGHT FIXTURES | LLO-159N | - | - | 6W | Aluminium | 160x30x160 | - | Dark Grey | 3000 | EPISTAR | 120º | IP54 | 360lm | >80 | Rs.2895.00 |  |  | The 6W concealed surface step light, finished in dark grey aluminium, measuring 160x30x160 mm. It delivers 360lm from a 120º beam, at 3000K, CRI >80, powered by EPISTAR LEDs. Rated IP54 for outdoor use.
LED OUTDOOR CONCEALED SURFACE STEP LIGHT FIXTURES | LLO-159O | - | - | 3W | Aluminium+PC | 155x37x75 | - | Dark Grey | 3000 | EPISTAR | 120º | IP65 | 180lm | >80 | Rs.1900.00 | F |  | The 3W concealed surface step light, finished in dark grey aluminium+pc, measuring 155x37x75 mm. It delivers 180lm from a 120º beam, at 3000K, CRI >80, powered by EPISTAR LEDs. Rated IP65 for outdoor use.
LED OUTDOOR CONCEALED SURFACE STEP LIGHT FIXTURES | LLO-159P | - | - | 5W | Aluminium+PC | 240x37x75 | - | Dark Grey | 3000 | EPISTAR | 120º | IP65 | 300lm | >80 | Rs.2370.00 |  |  | The 5W concealed surface step light, finished in dark grey aluminium+pc, measuring 240x37x75 mm. It delivers 300lm from a 120º beam, at 3000K, CRI >80, powered by EPISTAR LEDs. Rated IP65 for outdoor use.
LED OUTDOOR CONCEALED SURFACE STEP LIGHT FIXTURES | LLO-159Q | RIBBED SURFACE | - | 13W | Aluminium | 250x100x46 | - | Dark Grey | 3000 | OSRAM | 69º | IP54 | 1500lm | >80 | Rs.5380.00 | F |  | The 13W concealed surface step light (ribbed surface), finished in dark grey aluminium, measuring 250x100x46 mm. It delivers 1500lm from a 69º beam, at 3000K, CRI >80, powered by OSRAM LEDs. Rated IP54 for outdoor use.
LED OUTDOOR CONCEALED SURFACE STEP LIGHT FIXTURES | LLO-159R | - | - | 2W | Aluminium+PC | Ø43x43 | Ø36 | White/Dark Grey | 3000 | CREE | - | IP54 | 160lm | >80 | Rs.1500.00 | F |  | The 2W concealed surface step light, finished in white/dark grey aluminium+pc, measuring Ø43x43 mm. It delivers 160lm, at 3000K, CRI >80, powered by CREE LEDs. Rated IP54 for outdoor use, with a Ø36 cut-out.
LED OUTDOOR CONCEALED SURFACE STEP LIGHT FIXTURES | LLO-159S | - | - | 2W | Aluminium+PC | 43x43 | Ø36x36 | White/Dark Grey | 3000 | CREE | - | IP54 | 160lm | >80 | Rs.1500.00 |  |  | The 2W concealed surface step light, finished in white/dark grey aluminium+pc, measuring 43x43 mm. It delivers 160lm, at 3000K, CRI >80, powered by CREE LEDs. Rated IP54 for outdoor use, with a Ø36x36 cut-out.
LED OUTDOOR CONCEALED SURFACE STEP LIGHT FIXTURES | LLO-159T | - | - | 3W | Aluminium | 90x71x90 | 80x75x60 | Dark Grey | 3000 | EPISTER | 120º | IP65 | 90lm/w | >80 | Rs.2555.00 | F |  | The 3W concealed surface step light, finished in dark grey aluminium, measuring 90x71x90 mm. It offers an efficacy of 90lm/W with a 120º beam, at 3000K, CRI >80, powered by EPISTAR LEDs. Rated IP65 for outdoor use, with a 80x75x60 cut-out.
LED OUTDOOR CONCEALED SURFACE STEP LIGHT FIXTURES | LLO-159U | - | - | 3W | Aluminium+Glass | 140x71x70 | 125x60x60 | Dark Grey | 3000 | EPISTAR | 120º | IP65 | 90lm/w | >80 | Rs.3250.00 |  |  | The 3W concealed surface step light, finished in dark grey aluminium+glass, measuring 140x71x70 mm. It offers an efficacy of 90lm/W with a 120º beam, at 3000K, CRI >80, powered by EPISTAR LEDs. Rated IP65 for outdoor use, with a 125x60x60 cut-out.
LED OUTDOOR CONCEALED SURFACE STEP LIGHT FIXTURES | LLO-159V | - | - | 12W | Aluminium+PC | 250x78x98 | Ø248x85x96 | Dark Grey | 3000 | EPISTAR | 120º | IP65 | 900lm | >80 | Rs.4760.00 | F |  | The 12W concealed surface step light, finished in dark grey aluminium+pc, measuring 250x78x98 mm. It delivers 900lm from a 120º beam, at 3000K, CRI >80, powered by EPISTAR LEDs. Rated IP65 for outdoor use, with a Ø248x85x96 cut-out.
LED OUTDOOR CONCEALED SURFACE STEP LIGHT FIXTURES | LLO-159W | - | - | 12W | Aluminium+PC | 250x78x98 | Ø248x85x96 | Dark Grey | 3000 | EPISTAR | 120º | IP65 | 900lm | >80 | Rs.4760.00 | F |  | The 12W concealed surface step light, finished in dark grey aluminium+pc, measuring 250x78x98 mm. It delivers 900lm from a 120º beam, at 3000K, CRI >80, powered by EPISTAR LEDs. Rated IP65 for outdoor use, with a Ø248x85x96 cut-out.
LED OUTDOOR CONCEALED SURFACE STEP LIGHT FIXTURES | LLO-159Y | - | - | 2W | Aluminium+Glass | Ø80x42 | Ø75 | Dark Grey | 3000 | EPISTAR | 60º | IP65 | 140lm | >80 | Rs.2255.00 | F |  | The 2W concealed surface step light, finished in dark grey aluminium+glass, measuring Ø80x42 mm. It delivers 140lm from a 60º beam, at 3000K, CRI >80, powered by EPISTAR LEDs. Rated IP65 for outdoor use, with a Ø75 cut-out.
LED OUTDOOR CONCEALED SURFACE STEP LIGHT FIXTURES | LLO-159Z | - | - | 2W | Aluminium+Glass | 80x42x80 | Ø75 | Dark Grey | 3000 | EPISTAR | 60° | IP65 | 140lm | >80 | Rs.2255.00 |  |  | The 2W concealed surface step light, finished in dark grey aluminium+glass, measuring 80x42x80 mm. It delivers 140lm from a 60° beam, at 3000K, CRI >80, powered by EPISTAR LEDs. Rated IP65 for outdoor use, with a Ø75 cut-out.

## LED GARDEN LIGHT FIXTURES WITH
Category | Item Number | Feature | Product Type | Watts | Material | Dimension | Body Color | CCT (K) | Powered by | Beam Angle | IP Rating | Luminous | CRI | D.P. | Family | Website | Product Overview
LED GARDEN LIGHT FIXTURES WITH SPIKE / BASE - IP68 CONNECTOR FREE | LLO-160 | - | - | 1x7W | Aluminium+Glass | 315x76x150 | Dark Grey | 3000 | CREE | 23° | IP65 | 433lm | >80 | Rs.7600.00 | F |  | The 1x7W garden spike / base luminaire, finished in dark grey aluminium+glass, measuring 315x76x150 mm. It delivers 433lm from a 23° beam, at 3000K, CRI >80, powered by CREE LEDs. Rated IP65 for outdoor use.
LED GARDEN LIGHT FIXTURES WITH SPIKE / BASE - IP68 CONNECTOR FREE | LLO-163 | - | S.P.O | 1x12W | Aluminium+Glass | 348x165x92 | Dark Grey | 3000 | CREE | 23° | IP65 | 864lm | >80 | Rs.9650.00 | F |  | The 1x12W garden spike / base luminaire, finished in dark grey aluminium+glass, measuring 348x165x92 mm. It delivers 864lm from a 23° beam, at 3000K, CRI >80, powered by CREE LEDs. Rated IP65 for outdoor use.
LED GARDEN LIGHT FIXTURES WITH SPIKE / BASE - IP68 CONNECTOR FREE | LLO-170 | - | - | 1x7W | Aluminium+Glass | 380x73x107 | Dark Grey | 3000 | CREE | 24º | IP65 | 436lm | >80 | Rs.8300.00 | F |  | The 1x7W garden spike / base luminaire, finished in dark grey aluminium+glass, measuring 380x73x107 mm. It delivers 436lm from a 24º beam, at 3000K, CRI >80, powered by CREE LEDs. Rated IP65 for outdoor use.
LED GARDEN LIGHT FIXTURES WITH SPIKE / BASE - IP68 CONNECTOR FREE | LLO-173 | - | - | 4x2W | Die-cast Aluminium | 70x80x117 | Dark Grey | 3000 | CREE | 27º | IP65 | 460lm | >80 | Rs.8300.00 | F |  | The 4x2W garden spike / base luminaire, finished in dark grey die-cast aluminium, measuring 70x80x117 mm. It delivers 460lm from a 27º beam, at 3000K, CRI >80, powered by CREE LEDs. Rated IP65 for outdoor use.
LED GARDEN LIGHT FIXTURES WITH SPIKE / BASE - IP68 CONNECTOR FREE | LLO-174 | - | - | 1x7W | Aluminium | 70x80x117 | Dark Grey | 3000 | CREE | 39º | IP65 | 602lm | >80 | Rs.8300.00 |  |  | The 1x7W garden spike / base luminaire, finished in dark grey aluminium, measuring 70x80x117 mm. It delivers 602lm from a 39º beam, at 3000K, CRI >80, powered by CREE LEDs. Rated IP65 for outdoor use.
LED GARDEN LIGHT FIXTURES WITH SPIKE / BASE - IP68 CONNECTOR FREE | LLO-175 | - | S.P.O | 1x15W | Die-cast Aluminium | 210x247x120 | Dark Grey | 3000 | AC COB | 41º | IP65 | 934lm | >80 | Rs.10040.00 | F |  | The 1x15W garden spike / base luminaire, finished in dark grey die-cast aluminium, measuring 210x247x120 mm. It delivers 934lm from a 41º beam, at 3000K, CRI >80, with an integrated on-board driver. Rated IP65 for outdoor use.
LED GARDEN LIGHT FIXTURES WITH SPIKE / BASE - IP68 CONNECTOR FREE | LLO-176 | WITHOUT IP68 CONNECTOR | - | 3W | Aluminium | 66x45x190 | Dark Grey | 3000 | BRIDGELUX | 36º | IP65 | 360lm | >80 | Rs.1185.00 | F |  | The 3W garden spike / base luminaire (without IP68 connector), finished in dark grey aluminium, measuring 66x45x190 mm. It delivers 360lm from a 36º beam, at 3000K, CRI >80, powered by BRIDGELUX LEDs. Rated IP65 for outdoor use.
LED GARDEN LIGHT FIXTURES WITH SPIKE / BASE - IP68 CONNECTOR FREE | LLO-177 | WITHOUT IP68 CONNECTOR | - | 7W | Aluminium | 100x66x200 | Dark Grey | 3000 | BRIDGELUX | 36º | IP65 | 520lm | >80 | Rs.1785.00 |  |  | The 7W garden spike / base luminaire (without IP68 connector), finished in dark grey aluminium, measuring 100x66x200 mm. It delivers 520lm from a 36º beam, at 3000K, CRI >80, powered by BRIDGELUX LEDs. Rated IP65 for outdoor use.
LED GARDEN LIGHT FIXTURES WITH SPIKE / BASE - IP68 CONNECTOR FREE | LLO-178 | WITHOUT IP68 CONNECTOR | - | 12W | Aluminium | 100x66x200 | Dark Grey | 3000 | BRIDGELUX | 36º | IP65 | 1300lm | >80 | Rs.2310.00 |  |  | The 12W garden spike / base luminaire (without IP68 connector), finished in dark grey aluminium, measuring 100x66x200 mm. It delivers 1300lm from a 36º beam, at 3000K, CRI >80, powered by BRIDGELUX LEDs. Rated IP65 for outdoor use.
LED GARDEN LIGHT FIXTURES WITH SPIKE / BASE - IP68 CONNECTOR FREE | LLO-179 | WITHOUT IP68 CONNECTOR | - | 2W | Aluminium | 30x65 | Silver Grey | 2700 | BRIDGELUX | 15º | IP65 | 140lm | >80 | Rs.1360.00 | F |  | The 2W garden spike / base luminaire (without IP68 connector), finished in silver grey aluminium, measuring 30x65 mm. It delivers 140lm from a 15º beam, at 2700K, CRI >80, powered by BRIDGELUX LEDs. Rated IP65 for outdoor use.
LED GARDEN LIGHT FIXTURES WITH SPIKE / BASE - IP68 CONNECTOR FREE | LLO-179A | WITH HOOD | - | 2W | Aluminium | 36xH80 | Silver Grey | 2700 | BRIDGELUX | 15º | IP65 | 140lm | >80 | Rs.2260.00 |  |  | The 2W garden spike / base luminaire (with hood), finished in silver grey aluminium, measuring 36xH80 mm. It delivers 140lm from a 15º beam, at 2700K, CRI >80, powered by BRIDGELUX LEDs. Rated IP65 for outdoor use.
LED GARDEN LIGHT FIXTURES WITH SPIKE / BASE - IP68 CONNECTOR FREE | LLO-180 | WITHOUT IP68 CONNECTOR | - | 6W | Aluminium | 36x85 | Silver Grey | 2700 | BR IDGELUX | 15º | IP65 | 140lm | >80 | Rs.2150.00 |  |  | The 6W garden spike / base luminaire (without IP68 connector), finished in silver grey aluminium, measuring 36x85 mm. It delivers 140lm from a 15º beam, at 2700K, CRI >80, powered by BRIDGELUX LEDs. Rated IP65 for outdoor use.
LED GARDEN LIGHT FIXTURES WITH SPIKE / BASE - IP68 CONNECTOR FREE | LLO-180A | WITH HOOD | - | 6W | Aluminium | 36xH110 | Silver Grey | 2700 | BRIDGELUX | 15º | IP65 | 140lm | >80 | Rs.3425.00 |  |  | The 6W garden spike / base luminaire (with hood), finished in silver grey aluminium, measuring 36xH110 mm. It delivers 140lm from a 15º beam, at 2700K, CRI >80, powered by BRIDGELUX LEDs. Rated IP65 for outdoor use.
LED GARDEN LIGHT FIXTURES WITH SPIKE / BASE - IP68 CONNECTOR FREE | LLO-181 | WITHOUT IP68 CONNECTOR | - | 12W | Aluminium | 48xH115 | Silver Grey | 2700 | BRIDGELUX | 10º | IP65 | 140lm | >80 | Rs.4000.00 |  |  | The 12W garden spike / base luminaire (without IP68 connector), finished in silver grey aluminium, measuring 48xH115 mm. It delivers 140lm from a 10º beam, at 2700K, CRI >80, powered by BRIDGELUX LEDs. Rated IP65 for outdoor use.
LED GARDEN LIGHT FIXTURES WITH SPIKE / BASE - IP68 CONNECTOR FREE | LLO-181A | WITHOUT IP68 CONNECTOR WITH HOOD | - | 12W | Aluminium | 48xH140 | Silver Grey | 2700 | BRIDGELUX | 15º | IP65 | 140lm | >80 | Rs.5700.00 |  |  | The 12W garden spike / base luminaire (without IP68 connector with hood), finished in silver grey aluminium, measuring 48xH140 mm. It delivers 140lm from a 15º beam, at 2700K, CRI >80, powered by BRIDGELUX LEDs. Rated IP65 for outdoor use.
LED GARDEN LIGHT FIXTURES WITH SPIKE / BASE - IP68 CONNECTOR FREE | LLO-186 | - | S.P.O | 18W | Aluminium | Ø960xH125 | Silver Grey | 2700 | BRIDGELUX | 15º | IP65 | 140lm | >80 | Rs.7400.00 | F |  | The 18W garden spike / base luminaire, finished in silver grey aluminium, measuring Ø960xH125 mm. It delivers 140lm from a 15º beam, at 2700K, CRI >80, powered by BRIDGELUX LEDs. Rated IP65 for outdoor use.
LED GARDEN LIGHT FIXTURES WITH SPIKE / BASE - IP68 CONNECTOR FREE | LLO-187 | - | - | 6W | Aluminium | 92x76x109 | Dark Grey | 3000 | OSRAM | 30º | IP65 | 600lm |  | Rs.4650.00 | F |  | The 6W garden spike / base luminaire, finished in dark grey aluminium, measuring 92x76x109 mm. It delivers 600lm from a 30º beam, at 3000K, powered by OSRAM LEDs. Rated IP65 for outdoor use.
LED GARDEN LIGHT FIXTURES WITH SPIKE / BASE - IP68 CONNECTOR FREE | LLO-188 | - | - | 18W | Aluminium | 161x107x162 | Dark Grey | 3000 | OSRAM | 30º | IP65 | 800lm |  | Rs.8205.00 |  |  | The 18W garden spike / base luminaire, finished in dark grey aluminium, measuring 161x107x162 mm. It delivers 800lm from a 30º beam, at 3000K, powered by OSRAM LEDs. Rated IP65 for outdoor use.
LED GARDEN LIGHT FIXTURES WITH SPIKE / BASE - IP68 CONNECTOR FREE | LLO-189 | - | - | 30W | Die-Cast Aluminium | 198x150x227 | Dark Grey | 3000 | OSRAM | 30º | IP65 | 3000lm |  | Rs.14090.00 |  |  | The 30W garden spike / base luminaire, finished in dark grey die-cast aluminium, measuring 198x150x227 mm. It delivers 3000lm from a 30º beam, at 3000K, powered by OSRAM LEDs. Rated IP65 for outdoor use.
LED GARDEN LIGHT FIXTURES WITH SPIKE / BASE - IP68 CONNECTOR FREE | LLO-190 | - | - | 6W | Die-Cast Aluminim | 90x90x475 | Graphite Black | 2700 | CREE | 15º | IP65 | 110lm | >80 | Rs.4370.00 | F |  | The 6W garden spike / base luminaire, finished in graphite black die-cast aluminium, measuring 90x90x475 mm. It delivers 110lm from a 15º beam, at 2700K, CRI >80, powered by CREE LEDs. Rated IP65 for outdoor use.
LED GARDEN LIGHT FIXTURES WITH SPIKE / BASE - IP68 CONNECTOR FREE | LLO-191 | SPIKE | - | 6W | Aluminium | Ø60x110 | Black | 2700K | CREE | 15º | IP67 | 100lm/w | - | Rs.5415.00 | F |  | The 6W garden spike / base luminaire (spike), finished in black aluminium, measuring Ø60x110 mm. It offers an efficacy of 100lm/W with a 15º beam, at 2700K, powered by CREE LEDs. Rated IP67 for outdoor use.
LED GARDEN LIGHT FIXTURES WITH SPIKE / BASE - IP68 CONNECTOR FREE | LLO-192 | - | - | 5W | Aluminium | Ø45x70 | Light Grey | 2700K | CREE | 12º / 24° | IP66 | 100lm/w | - | Rs.4500.00 | F |  | The 5W garden spike / base luminaire, finished in light grey aluminium, measuring Ø45x70 mm. It offers an efficacy of 100lm/W with a 12º / 24° beam, at 2700K, powered by CREE LEDs. Rated IP66 for outdoor use.
LED GARDEN LIGHT FIXTURES WITH SPIKE / BASE - IP68 CONNECTOR FREE | LLO-193 | - | - | 10W | Aluminium | Ø65x105 | Light Grey | 2700K | CREE | 12º / 24° | IP66 | 100lm/w | - | Rs.5775.00 |  |  | The 10W garden spike / base luminaire, finished in light grey aluminium, measuring Ø65x105 mm. It offers an efficacy of 100lm/W with a 12º / 24° beam, at 2700K, powered by CREE LEDs. Rated IP66 for outdoor use.
LED GARDEN LIGHT FIXTURES WITH SPIKE / BASE - IP68 CONNECTOR FREE | LLO-194 | - | - | 20W | Aluminium | Ø82x125 | Light Grey | 2700K | CREE | 12º / 24° | IP66 | 100lm/w | - | Rs.8875.00 |  |  | The 20W garden spike / base luminaire, finished in light grey aluminium, measuring Ø82x125 mm. It offers an efficacy of 100lm/W with a 12º / 24° beam, at 2700K, powered by CREE LEDs. Rated IP66 for outdoor use.
LED GARDEN LIGHT FIXTURES WITH SPIKE / BASE - IP68 CONNECTOR FREE | LGLS-003 | - | S.P.O | MAX 20W | Aluminium | 122x138x146 | Dark Grey | - | GU-10 | - | IP65 | - | - | Rs.2665.00 | F |  | The GU10 SPIKE garden spike / base luminaire, finished in dark grey aluminium, measuring 122x138x146 mm. Rated IP65 for outdoor use.
LED GARDEN LIGHT FIXTURES WITH SPIKE / BASE - IP68 CONNECTOR FREE | LGLS-004 | VISOR AVAILABLE BLACK | S.P.O | MAX 35W | Aluminium+Glass | 115x60x245 | Dark Grey | - | GU-10 | - | IP65 | - | - | Rs.2105.00 | F |  | The GU-10 garden spike / base luminaire (visor available black), finished in dark grey aluminium+glass, measuring 115x60x245 mm. Rated IP65 for outdoor use.
LED GARDEN LIGHT FIXTURES WITH SPIKE / BASE - IP68 CONNECTOR FREE | LGLS-005 | BLACK | - | MAX 8W | ABS+PC | 110x50x254 | Dark Grey | - | GU-10 | - | IP65 | - | - | Rs.1200.00 | F |  | The GU-10 garden spike / base luminaire (black), finished in dark grey abs+pc, measuring 110x50x254 mm. Rated IP65 for outdoor use.
LED GARDEN LIGHT FIXTURES WITH SPIKE / BASE - IP68 CONNECTOR FREE | LGLS-006 | BLACK | - | 6x1W | ABS+PC | 130x80x273 | Dark Grey | - | GU-10 | - | IP65 | - | - | Rs.1250.00 |  |  | The GU-10 garden spike / base luminaire (black), finished in dark grey abs+pc, measuring 130x80x273 mm. Rated IP65 for outdoor use.
LED GARDEN LIGHT FIXTURES WITH SPIKE / BASE - IP68 CONNECTOR FREE | LGLS-007 | BLACK | - | MAX 35W | Aluminium+Glass | 109x98x331 | Dark Grey | - | GU-10 | - | IP65 | - | - | Rs.1860.00 | F |  | The GU-10 garden spike / base luminaire (black), finished in dark grey aluminium+glass, measuring 109x98x331 mm. Rated IP65 for outdoor use.

## LED OUTDOOR WALL LITES
Category | Item Number | Feature | Product Type | Watts | Material | Dimension | Cutout Size | Body Color | CCT (K) | Powered by | Beam Angle | IP Rating | Luminous | CRI | D.P. | Family | Website | Product Overview
LED OUTDOOR WALL LITES | LLO-1001 | BACK LIGHT | - | 9W | Aluminium / PC | Ø160x112 | - | Dark Gray | 3000 | SMD LED | 90º | IP65 | 955lm | >80 | Rs.5845.00 | F |  | The 9W outdoor wall light (back light), finished in dark grey aluminium / pc, measuring Ø160x112 mm. It delivers 955lm from a 90º beam, at 3000K, CRI >80, powered by SMD LEDs. Rated IP65 for outdoor use.
LED OUTDOOR WALL LITES | LLO-1002 | 100º ROTATABLE MODE 1: UP/DOWN, MODE 2: DOWN WALL LIGHT | - | 10W | Aluminium | 140x140x94 | - | Dark Grey | 3000 | SMD LED / HI POWER | 82º/90º | IP65 | 719/836lm | >80 | Rs.9255.00 | F |  | The 10W outdoor wall light (100º rotatable mode 1: up/down, mode 2: down wall light), finished in dark grey aluminium, measuring 140x140x94 mm. It delivers 719/836lm from a 82º/90º beam, at 3000K, CRI >80, powered by SMD LEDs. Rated IP65 for outdoor use.
LED OUTDOOR WALL LITES | LLO-1003 | DOT EFFECT ON WALL BACK LIGHT | S.P.O | 1x7W | Aluminium / PC | Ø121x103 | - | Dark Gray | 3000 | CREE | 123º | IP54 | 43lm | >80 | Rs.6135.00 | F |  | The 1x7W outdoor wall light (dot effect on wall back light), finished in dark grey aluminium / pc, measuring Ø121x103 mm. It delivers 43lm from a 123º beam, at 3000K, CRI >80, powered by CREE LEDs. Rated IP54 for outdoor use.
LED OUTDOOR WALL LITES | LLO-1004 | TILTABLE HEAD | - | 12W | Aluminium + PC | Ø172x110x137 | - | Dark Grey | 3000 | EPISTAR | 120º | IP54 | 600lm | >80 | Rs.4375.00 | F |  | The 12W outdoor wall light (tiltable head), finished in dark grey aluminium + pc, measuring Ø172x110x137 mm. It delivers 600lm from a 120º beam, at 3000K, CRI >80, powered by EPISTAR LEDs. Rated IP54 for outdoor use.
LED OUTDOOR WALL LITES | LLO-1005 | SUSPENDED - TILTABLE HEAD | - | 12W | Aluminium + PC | Ø110x110x700 | - | Dark Grey | 3000 | EPISTAR | 120º | IP54 | 600lm | >80 | Rs.5050.00 | F |  | The 12W outdoor wall light (suspended - tiltable head), finished in dark grey aluminium + pc, measuring Ø110x110x700 mm. It delivers 600lm from a 120º beam, at 3000K, CRI >80, powered by EPISTAR LEDs. Rated IP54 for outdoor use.
LED OUTDOOR WALL LITES | LLO-1005A | LENS / ONE WAY WALL SPOT | S.P.O | 3W | Aluminium | Ø80x70 | - | Dark Gray | 3000 | CREE | 60º | IP54 | 270lm | >80 | Rs.5000.00 | F |  | The 3W outdoor wall light (lens / one way wall spot), finished in dark grey aluminium, measuring Ø80x70 mm. It delivers 270lm from a 60º beam, at 3000K, CRI >80, powered by CREE LEDs. Rated IP54 for outdoor use.
LED OUTDOOR WALL LITES | LLO-1006 | LENS/ UP / DOWN WALL SPOT | - | 2 X 3W | Aluminium | Ø80x70 | - | Dark Gray | 3000 | CREE | 40º | IP54 | 540lm | >80 | Rs.5625.00 |  |  | The 2 X 3W outdoor wall light (lens/ up / down wall spot), finished in dark grey aluminium, measuring Ø80x70 mm. It delivers 540lm from a 40º beam, at 3000K, CRI >80, powered by CREE LEDs. Rated IP54 for outdoor use.
LED OUTDOOR WALL LITES | LLO-1007 | DIFFUSED | - | 12W | Aluminium | 95x65x300 | - | Dark Gray | 3000 | EPISTAR | 160º | IP65 | 576lm | >90 | Rs.6240.00 | F |  | The 12W outdoor wall light (diffused), finished in dark grey aluminium, measuring 95x65x300 mm. It delivers 576lm from a 160º beam, at 3000K, CRI >90, powered by EPISTAR LEDs. Rated IP65 for outdoor use.
LED OUTDOOR WALL LITES | LLO-1008 | DIFFUSED | - | 12W | Aluminium | 95x65x500 | - | Dark Gray | 3000 | EPISTAR | 160º | IP65 | 768lm | >90 | Rs.8820.00 |  |  | The 12W outdoor wall light (diffused), finished in dark grey aluminium, measuring 95x65x500 mm. It delivers 768lm from a 160º beam, at 3000K, CRI >90, powered by EPISTAR LEDs. Rated IP65 for outdoor use.
LED OUTDOOR WALL LITES | LLO-1009 | DIFFUSED | - | 12W | Aluminium | 95x65x1000 | - | Dark Gray | 3000 | EPISTAR | 160º | IP65 | 1200lm | >90 | Rs.14700.00 |  |  | The 12W outdoor wall light (diffused), finished in dark grey aluminium, measuring 95x65x1000 mm. It delivers 1200lm from a 160º beam, at 3000K, CRI >90, powered by EPISTAR LEDs. Rated IP65 for outdoor use.
LED OUTDOOR WALL LITES | LLO-1010 | HEAD WITHOUT POLE( Ø55mm POLE | - | 8W | Aluminium / Acrylic | Ø80 | - | Dark Gray | 3000 | CREE | 36º | IP65 | 696lm | >90 | Rs.5850.00 | F |  | The 8W outdoor wall light (head without pole ø55mm pole), finished in dark grey aluminium / acrylic, measuring Ø80 mm. It delivers 696lm from a 36º beam, at 3000K, CRI >90, powered by CREE LEDs. Rated IP65 for outdoor use.
LED OUTDOOR WALL LITES | LLO-1011 | HEAD WITHOUT POLE( Ø55mm POLE | - | 12W | Aluminium / Acrylic | Ø110 | - | Dark Gray | 3000 | CREE | 50º | IP65 | 1044lm | >90 | Rs.6890.00 | F |  | The 12W outdoor wall light (head without pole ø55mm pole), finished in dark grey aluminium / acrylic, measuring Ø110 mm. It delivers 1044lm from a 50º beam, at 3000K, CRI >90, powered by CREE LEDs. Rated IP65 for outdoor use.
LED OUTDOOR WALL LITES | LLO-1012 | MOVABLE HEAD 330 º | - | 12W | Aluminium + Glass | Ø130x80 | - | Matt Black | 3000 | EPISTAR | 60º | IP65 | 725lm | >80 | Rs.4000.00 | F |  | The 12W outdoor wall light (movable head 330 º), finished in matt black aluminium + glass, measuring Ø130x80 mm. It delivers 725lm from a 60º beam, at 3000K, CRI >80, powered by EPISTAR LEDs. Rated IP65 for outdoor use.
LED OUTDOOR WALL LITES | LLO-1013 | MOVABLE HEAD 330 º | - | 12W | Aluminium + Glass | Ø165x130x200 | - | Matt Black | 3000 | EPISTAR | 60º | IP65 | 725lm | >80 | Rs.5110.00 | F |  | The 12W outdoor wall light (movable head 330 º), finished in matt black aluminium + glass, measuring Ø165x130x200 mm. It delivers 725lm from a 60º beam, at 3000K, CRI >80, powered by EPISTAR LEDs. Rated IP65 for outdoor use.
LED OUTDOOR WALL LITES | LLO-1014 | - | - | 12W | Aluminium + Glass | Ø245x150x425 | - | Mat Black | 3000 | EPISTAR | 120º | IP65 | 694lm | >80 | Rs.5900.00 | F |  | The 12W outdoor wall light, finished in mat black aluminium + glass, measuring Ø245x150x425 mm. It delivers 694lm from a 120º beam, at 3000K, CRI >80, powered by EPISTAR LEDs. Rated IP65 for outdoor use.
LED OUTDOOR WALL LITES | LLO-1015 | SURFACE | - | 12W | Aluminium + Glass | Ø150x370 | - | Mat Black | 3000 | EPISTAR | 120º | IP65 | 685lm | >80 | Rs.5900.00 |  |  | The 12W outdoor wall light (surface), finished in mat black aluminium + glass, measuring Ø150x370 mm. It delivers 685lm from a 120º beam, at 3000K, CRI >80, powered by EPISTAR LEDs. Rated IP65 for outdoor use.
LED OUTDOOR WALL LITES | LLO-1016 | SUSPENDED | - | 12W | Aluminium + Glass | Ø150xH1500 | - | Mat Black | 3000 | EPISTAR | 120º | IP65 | 712lm | >80 | Rs.6230.00 |  |  | The 12W outdoor wall light (suspended), finished in mat black aluminium + glass, measuring Ø150xH1500 mm. It delivers 712lm from a 120º beam, at 3000K, CRI >80, powered by EPISTAR LEDs. Rated IP65 for outdoor use.
LED OUTDOOR WALL LITES | LLO-1017 | BACK LIGHT | - | 10W | Aluminium Die Casting | Ø80 | - | Dark Grey | 3000 | OSRAM | - | IP65 | 810.12lm | >80 | Rs.7150.00 | F |  | The 10W outdoor wall light (back light), finished in dark grey aluminium die casting, measuring Ø80 mm. It delivers 810.12lm, at 3000K, CRI >80, powered by OSRAM LEDs. Rated IP65 for outdoor use.
LED OUTDOOR WALL LITES | LLO-1018 | - | New | 13W | Aluminium / Acrylic | 120x176x239 | - | Dark Grey | 3000K | OSRAM SMD | 176º | IP65 | 159lm | >80 | Rs.5720.00 | F | Website | The 13W outdoor wall light, finished in dark grey aluminium / acrylic, measuring 120x176x239 mm. It delivers 159lm from a 176º beam, at 3000K, CRI >80, powered by OSRAM LEDs. Rated IP65 for outdoor use.
LED OUTDOOR WALL LITES | LLO-1020 | - | - | 3W | Aluminium / Glass | Ø180xD70 | - | Dark Grey | 3000 | BRIDGELUX | - | IP65 | 155.3lm | >80 | Rs.7625.00 | F |  | The 3W outdoor wall light, finished in dark grey aluminium / glass, measuring Ø180xD70 mm. It delivers 155.3lm, at 3000K, CRI >80, powered by BRIDGELUX LEDs. Rated IP65 for outdoor use.
LED OUTDOOR WALL LITES | LLO-1021 | - | - | 3W | Aluminium / Glass | Ø150xD70 | - | Dark Grey | 3000 | BRIDGELUX | - | IP65 | 145.5lm | >80 | Rs.7010.00 |  |  | The 3W outdoor wall light, finished in dark grey aluminium / glass, measuring Ø150xD70 mm. It delivers 145.5lm, at 3000K, CRI >80, powered by BRIDGELUX LEDs. Rated IP65 for outdoor use.
LED OUTDOOR WALL LITES | LLO-1022 | MOVABLE HEAD | - | 7W | Aluminium | Ø90 | - | Dark Grey | 3000 | BRIDGELUX | 24º | IP65 | 850.23lm | >90 | Rs.8300.00 | F |  | The 7W outdoor wall light (movable head), finished in dark grey aluminium, measuring Ø90 mm. It delivers 850.23lm from a 24º beam, at 3000K, CRI >90, powered by BRIDGELUX LEDs. Rated IP65 for outdoor use.
LED OUTDOOR WALL LITES | LLO-1023 | 350° ROTATABLE BACK LIGHT | New | 8W | Aluminium Die Casting | 240X70X85 | - | GRAPHITE BLACK | 3000K | LUMILED’S 4014 | 105º | IP65 | 802lm | >80 | Rs.11300.00 | F | Website | The 8W outdoor wall light (350° rotatable back light), finished in graphite black aluminium die casting, measuring 240X70X85 mm. It delivers 802lm from a 105º beam, at 3000K, CRI >80, powered by Lumileds 4014 LEDs. Rated IP65 for outdoor use.
LED OUTDOOR WALL LITES | LLO-1024 | BACK LIGHT ELECTRO PLATED | New | 8W | Aluminium Die Casting | 210X150X54 | - | Chrome/Gold/Bronze | 3000K | LUMILED’S 4014 | 182º | IP65 | 940lm | >80 | R s.10850.00 | F | Website | The 8W outdoor wall light (back light electro plated), finished in chrome/gold/bronze aluminium die casting, measuring 210X150X54 mm. It delivers 940lm from a 182º beam, at 3000K, CRI >80, powered by Lumileds 4014 LEDs. Rated IP65 for outdoor use.
LED OUTDOOR WALL LITES | LLO-1025 | Conleaded Step Light With Hood | New | 4W | Aluminium Die Casting | 180x80 (56x20) | 98x62 | Graphite Black | 3000K | LUMILED’S 4014 | 82º | IP65 | 323lm | >80 | Rs.5425.00 | F | Website | The 4W outdoor wall light (conleaded step light with hood), finished in graphite black aluminium die casting, measuring 180x80 (56x20) mm. It delivers 323lm from a 82º beam, at 3000K, CRI >80, powered by Lumileds 4014 LEDs. Rated IP65 for outdoor use, with a 98x62 cut-out.
LED OUTDOOR WALL LITES | LLO-1026 | Conleaded Step Light With Hood | New | 7W | Aluminium Die Casting | 230x90 (64x20) | 240x74 | Graphite Black | 3000K | LUMILED’S 4014 | 82º | IP65 | 660lm | >80 | Rs.8575.00 |  | Website | The 7W outdoor wall light (conleaded step light with hood), finished in graphite black aluminium die casting, measuring 230x90 (64x20) mm. It delivers 660lm from a 82º beam, at 3000K, CRI >80, powered by Lumileds 4014 LEDs. Rated IP65 for outdoor use, with a 240x74 cut-out.
LED OUTDOOR WALL LITES | LLO-1027 | POLE Spoon 1Way - Rs.4500.00 Asymetrical 2Way - Rs.4800.00 Reflector Pole Available 1000mm POLE AVAILABLE | New | 20W | Aluminium Die Casting | 295x95x62.2 | - | Graphite Black | 3000K | Bridgelux 5050x4 LED | 120º x 90º | IP66 | - | >80 | Rs.11600.00 | F | Website | The 20W outdoor wall light (pole spoon 1way - rs.4500.00 asymetrical 2way - rs.4800.00 reflector pole available 1000mm pole available), finished in graphite black aluminium die casting, measuring 295x95x62.2 mm. It produces a 120º x 90º beam, at 3000K, CRI >80, powered by BRIDGELUX LEDs. Rated IP66 for outdoor use.
LED OUTDOOR WALL LITES | LLO-1030 | - | New | 12W | Aluminium Die Casting/ | 135x90x91 | - | Graphite Black | 3000K | Bridgelux | 110º | IP65 | 860lm | >90 | Rs.4590.00 | F | Website | The 12W outdoor wall light, finished in graphite black aluminium die casting/, measuring 135x90x91 mm. It delivers 860lm from a 110º beam, at 3000K, CRI >90, powered by BRIDGELUX LEDs. Rated IP65 for outdoor use.
LED OUTDOOR WALL LITES | LLO-1032 | Color Switch 2700K-3000K | New | 12W | Aluminium Die Casting | 65x106x290 | - | Graphite Black | 3000K | Bridgelux | 160º | IP65 | 750lm | >90 | Rs.4590.00 | F | Website | The 12W outdoor wall light (color switch 2700k-3000k), finished in graphite black aluminium die casting, measuring 65x106x290 mm. It delivers 750lm from a 160º beam, at 3000K, CRI >90, powered by BRIDGELUX LEDs. Rated IP65 for outdoor use.
LED OUTDOOR WALL LITES | LLO-1033 | Color Changing Switch 2700K - 3000K - 4000K | New | 5W | Aluminium | Ø110xH65 | - | Sand Grey/Grey Glass | 3000K | Bridgelux | 130º | IP65 | 300lm | >90 | Rs.3605.00 | F | Website | The 5W outdoor wall light (color changing switch 2700k - 3000k - 4000k), finished in sand grey/grey glass aluminium, measuring Ø110xH65 mm. It delivers 300lm from a 130º beam, at 3000K, CRI >90, powered by BRIDGELUX LEDs. Rated IP65 for outdoor use.
LED OUTDOOR WALL LITES | LLO-1034 | Color Changing Switch 2700K - 3000K - 4000K | New | 8W | Aluminium | Ø130xH65 | - | Sand Grey/Grey Glass | 3000K | Bridgelux | 130º | IP65 | 480lm | >90 | Rs.4075.00 |  | Website | The 8W outdoor wall light (color changing switch 2700k - 3000k - 4000k), finished in sand grey/grey glass aluminium, measuring Ø130xH65 mm. It delivers 480lm from a 130º beam, at 3000K, CRI >90, powered by BRIDGELUX LEDs. Rated IP65 for outdoor use.
LED OUTDOOR WALL LITES | LLO-1035 | Color Changing Switch 2700K - 3000K - 4000K | New | 12W | Aluminium | Ø130xH65 | - | Drak Grey/Grey Glass | 3000K | BRIDGELUX | 130º | IP65 | 750lm | >90 | Rs.4195.00 |  | Website | The 12W outdoor wall light (color changing switch 2700k - 3000k - 4000k), finished in dark grey/grey glass aluminium, measuring Ø130xH65 mm. It delivers 750lm from a 130º beam, at 3000K, CRI >90, powered by BRIDGELUX LEDs. Rated IP65 for outdoor use.
LED OUTDOOR WALL LITES | LLO-1036 | Color Changing Switch 2700K - 3000K - 4000K | New | 6W | Aluminium | Ø100xH70 | - | Sand Grey / Clear | 3000K | BRIDGELUX | 130º | IP65 | 480lm | >90 | Rs.3870.00 | F | Website | The 6W outdoor wall light (color changing switch 2700k - 3000k - 4000k), finished in sand grey / clear aluminium, measuring Ø100xH70 mm. It delivers 480lm from a 130º beam, at 3000K, CRI >90, powered by BRIDGELUX LEDs. Rated IP65 for outdoor use.
LED OUTDOOR WALL LITES | LLO-1037 | Color Changing Switch 2700K - 3000K - 4000K | New | 12W | Aluminium | Ø150x90 | - | Sand Grey / Clear | 3000K | BRIDGELUX | 130º | IP65 | 960lm | >90 | Rs.4915.00 |  | Website | The 12W outdoor wall light (color changing switch 2700k - 3000k - 4000k), finished in sand grey / clear aluminium, measuring Ø150x90 mm. It delivers 960lm from a 130º beam, at 3000K, CRI >90, powered by BRIDGELUX LEDs. Rated IP65 for outdoor use.
LED OUTDOOR WALL LITES | LLO-1040 | Rimless Underground | New | 4W | Aluminium | Ø55X78 (Ø60x105) | Ø62 | Black | 3000K | BRIDGELUX | 20º | IP67 | - | >90 | Rs.4450.00 | F | Website | The 4W outdoor wall light (rimless underground), finished in black aluminium, measuring Ø55X78 (Ø60x105) mm. It produces a 20º beam, at 3000K, CRI >90, powered by BRIDGELUX LEDs. Rated IP67 for outdoor use, with a Ø62 cut-out.
LED OUTDOOR WALL LITES | LLO-1041 | Rimless Underground | New | 7W | Aluminium | Ø65x75(70x110) | Ø72 | Black | 3000K | BRIDGELUX | 15º | IP67 | - | >90 | Rs.5595.00 |  | Website | The 7W outdoor wall light (rimless underground), finished in black aluminium, measuring Ø65x75(70x110) mm. It produces a 15º beam, at 3000K, CRI >90, powered by BRIDGELUX LEDs. Rated IP67 for outdoor use, with a Ø72 cut-out.
LED OUTDOOR WALL LITES | LLO-1042 | Rimless Underground | New | 12W | Aluminium | Ø75x89(80x110) | Ø82 | Black | 3000K | BRIDGELUX | 15º | IP67 | - | >90 | Rs.6750.00 |  | Website | The 12W outdoor wall light (rimless underground), finished in black aluminium, measuring Ø75x89(80x110) mm. It produces a 15º beam, at 3000K, CRI >90, powered by BRIDGELUX LEDs. Rated IP67 for outdoor use, with a Ø82 cut-out.
LED OUTDOOR WALL LITES | LLO-1043 | Tree Lighting / Floor Grazer With Base | New | 1x5W | Aluminium | Ø50x62(101x60) | - | Sand Black | 3000K | 24V CSP | 24º | IP65 | - | >90 | Rs.3350.00 | F | Website | The 1x5W outdoor wall light (tree lighting / floor grazer with base), finished in sand black aluminium, measuring Ø50x62(101x60) mm. It produces a 24º beam, at 3000K, CRI >90, powered by 24V CSP LEDs. Rated IP65 for outdoor use.
LED OUTDOOR WALL LITES | LLO-1044 | Tree Lighting / Floor Grazer With Base | New | 3x5W | Aluminium | Ø50x62(274x60) | - | Sand Black | 3000K | 24V CSP | 24º | IP65 | - | >90 | Rs.9350.00 |  | Website | The 3x5W outdoor wall light (tree lighting / floor grazer with base), finished in sand black aluminium, measuring Ø50x62(274x60) mm. It produces a 24º beam, at 3000K, CRI >90, powered by 24V CSP LEDs. Rated IP65 for outdoor use.
LED OUTDOOR WALL LITES | LLO-1045 | Tree Lighting / Floor Grazer With Base | New | 5x5W | Aluminium | Ø50x62(488x60) | - | Sand Black | 3000K | 24V SCP | 24º | IP65 | - | >90 | Rs.15650.00 |  | Website | The 5x5W outdoor wall light (tree lighting / floor grazer with base), finished in sand black aluminium, measuring Ø50x62(488x60) mm. It produces a 24º beam, at 3000K, CRI >90, powered by 24V SCP LEDs. Rated IP65 for outdoor use.
LED OUTDOOR WALL LITES | LLO-1046 | Tree Lighting / Floor Lighting With Spike | New | 1x5W | Aluminium | Ø50x62(208x67) | - | Sand Black | 3000K | 24V CSP | 24º | IP65 | - | >90 | Rs.3440.00 | F | Website | The 1x5W outdoor wall light (tree lighting / floor lighting with spike), finished in sand black aluminium, measuring Ø50x62(208x67) mm. It produces a 24º beam, at 3000K, CRI >90, powered by 24V CSP LEDs. Rated IP65 for outdoor use.
LED OUTDOOR WALL LITES | LLO-1047 | Tree Lighting / Floor Lighting With Spike | New | 3x5W | Aluminium | Ø50x62(273x208) | - | Sand Black | 3000K | 24V CSP | 24º | IP65 | - | >90 | Rs.9535.00 |  | Website | The 3x5W outdoor wall light (tree lighting / floor lighting with spike), finished in sand black aluminium, measuring Ø50x62(273x208) mm. It produces a 24º beam, at 3000K, CRI >90, powered by 24V CSP LEDs. Rated IP65 for outdoor use.
LED OUTDOOR WALL LITES | LLO-1048 | Tree Lighting / Floor Lighting With Spike | New | 5x5W | Aluminium | Ø50x62(488x208) | - | Sand Black | 3000K | 24V SCP | 24º | IP65 | - | >90 | Rs.16100.00 |  | Website | The 5x5W outdoor wall light (tree lighting / floor lighting with spike), finished in sand black aluminium, measuring Ø50x62(488x208) mm. It produces a 24º beam, at 3000K, CRI >90, powered by 24V SCP LEDs. Rated IP65 for outdoor use.
LED OUTDOOR WALL LITES | LLO-1049 | - | New | 2x3W | Aluminium | 85x120x88 | - | Sand Black | 3000K | CREE-XP-E2 | 1º / 1º | IP65 | - | >80 | Rs.7900.00 | F | Website | The 2x3W outdoor wall light, finished in sand black aluminium, measuring 85x120x88 mm. It produces a 1º / 1º beam, at 3000K, CRI >80, powered by CREE LEDs. Rated IP65 for outdoor use.
LED OUTDOOR WALL LITES | LLO-1050 | - | New | 12W | Aluminium | 140x165x300 | - | Graphite Black | 3000K | OSRAM | 80º | IP65 | - | >80 | Rs.10150.00 | F | Website | The 12W outdoor wall light, finished in graphite black aluminium, measuring 140x165x300 mm. It produces a 80º beam, at 3000K, CRI >80, powered by OSRAM LEDs. Rated IP65 for outdoor use.
LED OUTDOOR WALL LITES | LLO-1051 | - | New | 12W | Aluminium / Acrylic | 140x160x355 | - | Graphite Black | 3000K | EPISTAR | 80º | IP65 | - | >80 | Rs.11350.00 |  | Website | The 12W outdoor wall light, finished in graphite black aluminium / acrylic, measuring 140x160x355 mm. It produces a 80º beam, at 3000K, CRI >80, powered by EPISTAR LEDs. Rated IP65 for outdoor use.
LED OUTDOOR WALL LITES | LLO-1052 | WITH HOOD | New | 5W | Aluminium | Ø54x123 | - | Grey | 3000K | CREE | 15º / 38º | IP68 | 85lm/w | >80 | Rs.3900.00 | F | Website | The 5W outdoor wall light (with hood), finished in grey aluminium, measuring Ø54x123 mm. It offers an efficacy of 85lm/W with a 15º / 38º beam, at 3000K, CRI >80, powered by CREE LEDs. Rated IP68 for outdoor use.
LED OUTDOOR WALL LITES | LLO-1053 | WITH HOOD | New | 8W | Aluminium | Ø64x146 | - | Grey | 3000K | CREE | 15º / 38º | IP68 | 85lm/w | >80 | Rs.4800.00 |  | Website | The 8W outdoor wall light (with hood), finished in grey aluminium, measuring Ø64x146 mm. It offers an efficacy of 85lm/W with a 15º / 38º beam, at 3000K, CRI >80, powered by CREE LEDs. Rated IP68 for outdoor use.
LED OUTDOOR WALL LITES | LLO-1054 | WITH HOOD | New | 12W | Aluminium | Ø77x176 | - | Grey | 3000K | CREE | 15º / 38º | IP68 | 85lm/w | >80 | Rs.6100.00 |  | Website | The 12W outdoor wall light (with hood), finished in grey aluminium, measuring Ø77x176 mm. It offers an efficacy of 85lm/W with a 15º / 38º beam, at 3000K, CRI >80, powered by CREE LEDs. Rated IP68 for outdoor use.
LED OUTDOOR WALL LITES | LLO-1055 | WITH HOOD | New | 18W | Aluminium | Ø84x193 | - | Grey | 3000K | CREE | 15º / 38º | IP68 | 85lm/w | >80 | Rs.8550.00 |  | Website | The 18W outdoor wall light (with hood), finished in grey aluminium, measuring Ø84x193 mm. It offers an efficacy of 85lm/W with a 15º / 38º beam, at 3000K, CRI >80, powered by CREE LEDs. Rated IP68 for outdoor use.

## LLO-24V OUTDOOR SERIES (ALL DRI
Category | Item Number | Feature | Product Type | Watts | Material | Dimension | Body Color | CCT (K) | Powered by | Beam Angle | IP Rating | Luminous | CRI | D.P. | Family | Product Overview
LLO-24V OUTDOOR SERIES (ALL DRIVER’S ARE EXTERNAL) - IP68 CONNECTOR FREE | LLO-24V-1 | HIPOWER LED OSRAM | S.P.O 2200K Only | 24W | Die-Cast Aluminium | 38x48x1000 | Grey | 2200/3000 | OSRAM | 15º/45º | IP65 | 1800lm | >80 | Rs.11150.00 | F | The 24W 24V outdoor luminaire (hipower LED osram), finished in grey die-cast aluminium, measuring 38x48x1000 mm. It delivers 1800lm from a 15º/45º beam, at 2200/3000K, CRI >80, powered by OSRAM LEDs. Rated IP65 for outdoor use.
LLO-24V OUTDOOR SERIES (ALL DRIVER’S ARE EXTERNAL) - IP68 CONNECTOR FREE | LLO-24V-2 | HIPOWER LED OSRAM | S.P.O 2200K Only | 12W | Aluminium | 38x48x500 | Grey | 2200/3000 | OSRAM | 15º/45º | IP65 | 900lm | >80 | Rs.8010.00 |  | The 12W 24V outdoor luminaire (hipower LED osram), finished in grey aluminium, measuring 38x48x500 mm. It delivers 900lm from a 15º/45º beam, at 2200/3000K, CRI >80, powered by OSRAM LEDs. Rated IP65 for outdoor use.
LLO-24V OUTDOOR SERIES (ALL DRIVER’S ARE EXTERNAL) - IP68 CONNECTOR FREE | LLO-24V-3 | HIPOWER LED OSRAM | S.P.O 2200K Only | 6W | Aluminium | 38x48x300 | Grey | 2200/3000 | OSRAM | 15º/45º | IP65 | 500lm | >80 | Rs.5725.00 |  | The 6W 24V outdoor luminaire (hipower LED osram), finished in grey aluminium, measuring 38x48x300 mm. It delivers 500lm from a 15º/45º beam, at 2200/3000K, CRI >80, powered by OSRAM LEDs. Rated IP65 for outdoor use.
LLO-24V OUTDOOR SERIES (ALL DRIVER’S ARE EXTERNAL) - IP68 CONNECTOR FREE | LLO-24V-7 | WALLWASHER WITH VISOR HIPOWER LED OSRAM | S.P.O 2200K Only | 24W | Aluminium | 28x87x1000 | Grey | 2200/2700 | OSRAM | 15º/45º | IP65 | 180lm | >80 | Rs.5940.00 | F | The 24W 24V outdoor luminaire (wallwasher with visor hipower LED osram), finished in grey aluminium, measuring 28x87x1000 mm. It delivers 180lm from a 15º/45º beam, at 2200/2700K, CRI >80, powered by OSRAM LEDs. Rated IP65 for outdoor use.
LLO-24V OUTDOOR SERIES (ALL DRIVER’S ARE EXTERNAL) - IP68 CONNECTOR FREE | LLO-24V-8 | WALLWASHER WITH VISOR HIPOWER LED OSRAM | S.P.O 2200K Only | 12W | Aluminium | 28x87x500 | Grey | 2200/2700 | OSRAM | 15º/45º | IP65 | 900lm | >80 | Rs.4680.00 |  | The 12W 24V outdoor luminaire (wallwasher with visor hipower LED osram), finished in grey aluminium, measuring 28x87x500 mm. It delivers 900lm from a 15º/45º beam, at 2200/2700K, CRI >80, powered by OSRAM LEDs. Rated IP65 for outdoor use.
LLO-24V OUTDOOR SERIES (ALL DRIVER’S ARE EXTERNAL) - IP68 CONNECTOR FREE | LLO-24V-9 | WALLWASHER WITH VISOR HIPOWER LED OSRAM | S.P.O 2200K Only | 6W | Aluminium | 28x87x300 | Grey | 2200/2700 | OSRAM | 15º/45º | IP65 | 500lm | >80 | Rs.3420.00 |  | The 6W 24V outdoor luminaire (wallwasher with visor hipower LED osram), finished in grey aluminium, measuring 28x87x300 mm. It delivers 500lm from a 15º/45º beam, at 2200/2700K, CRI >80, powered by OSRAM LEDs. Rated IP65 for outdoor use.
LLO-24V OUTDOOR SERIES (ALL DRIVER’S ARE EXTERNAL) - IP68 CONNECTOR FREE | LLO-24V-10 | SMDLED OSRAM | S.P.O 2200K Only | 12W | Aluminium | 22x25x1000 | Dark Grey | 2200/3000 | OSRAM-SMD | 15º/45º | IP65 | 900lm | >80 | Rs.4410.00 | F | The 12W 24V outdoor luminaire (smdled osram), finished in dark grey aluminium, measuring 22x25x1000 mm. It delivers 900lm from a 15º/45º beam, at 2200/3000K, CRI >80, powered by OSRAM LEDs. Rated IP65 for outdoor use.
LLO-24V OUTDOOR SERIES (ALL DRIVER’S ARE EXTERNAL) - IP68 CONNECTOR FREE | LLO-24V-11 | SMDLED OSRAM | S.P.O 2200K Only | 6W | Aluminium | 22x25x500 | Dark Grey | 2200/3000 | OSRAM | 15º/45º | IP65 | 450lm | >80 | Rs.3490.00 |  | The 6W 24V outdoor luminaire (smdled osram), finished in dark grey aluminium, measuring 22x25x500 mm. It delivers 450lm from a 15º/45º beam, at 2200/3000K, CRI >80, powered by OSRAM LEDs. Rated IP65 for outdoor use.
LLO-24V OUTDOOR SERIES (ALL DRIVER’S ARE EXTERNAL) - IP68 CONNECTOR FREE | LLO-24V-12 | SMDLED OSRAM | S.P.O 2200K Only | 3W | Aluminium | 22x25x300 | Dark Grey | 2200/3000 | OSRAM | 15º/45º | IP65 | 230lm | >80 | Rs.2730.00 |  | The 3W 24V outdoor luminaire (smdled osram), finished in dark grey aluminium, measuring 22x25x300 mm. It delivers 230lm from a 15º/45º beam, at 2200/3000K, CRI >80, powered by OSRAM LEDs. Rated IP65 for outdoor use.
LLO-24V OUTDOOR SERIES (ALL DRIVER’S ARE EXTERNAL) - IP68 CONNECTOR FREE | LLO-24V-13 | - | - | 3W | Aluminium | 42x60 | Graphite Black | 3000 | CREE | 36º | IP65 | 280lm | >80 | Rs.2120.00 | F | The 3W 24V outdoor luminaire, finished in graphite black aluminium, measuring 42x60 mm. It delivers 280lm from a 36º beam, at 3000K, CRI >80, powered by CREE LEDs. Rated IP65 for outdoor use.
LLO-24V OUTDOOR SERIES (ALL DRIVER’S ARE EXTERNAL) - IP68 CONNECTOR FREE | LLO-24V-14 | - | - | 8W | Aluminium | 60x100 | Graphite Black | 3000 | CREE | 36º | IP65 | 780lm | >80 | Rs.3350.00 |  | The 8W 24V outdoor luminaire, finished in graphite black aluminium, measuring 60x100 mm. It delivers 780lm from a 36º beam, at 3000K, CRI >80, powered by CREE LEDs. Rated IP65 for outdoor use.
LLO-24V OUTDOOR SERIES (ALL DRIVER’S ARE EXTERNAL) - IP68 CONNECTOR FREE | LLO-24V-15 | - | - | 12W | Aluminium | 60x100 | Graphite Black | 3000 | CREE | 36º | IP65 | 1100lm | >80 | Rs.3750.00 |  | The 12W 24V outdoor luminaire, finished in graphite black aluminium, measuring 60x100 mm. It delivers 1100lm from a 36º beam, at 3000K, CRI >80, powered by CREE LEDs. Rated IP65 for outdoor use.
LLO-24V OUTDOOR SERIES (ALL DRIVER’S ARE EXTERNAL) - IP68 CONNECTOR FREE | LLO-24V-16 | - | - | 3W | Aluminium | 30x65 | Silver Grey | 2700 | CREE | 15º | IP65 | 220lm | >80 | Rs.2075.00 | F | The 3W 24V outdoor luminaire, finished in silver grey aluminium, measuring 30x65 mm. It delivers 220lm from a 15º beam, at 2700K, CRI >80, powered by CREE LEDs. Rated IP65 for outdoor use.
LLO-24V OUTDOOR SERIES (ALL DRIVER’S ARE EXTERNAL) - IP68 CONNECTOR FREE | LLO-24V-17 | - | - | 6W | Aluminium | 36x85 | Silver Grey | 2700 | CREE | 15º | IP65 | 560lm | >80 | Rs.3175.00 |  | The 6W 24V outdoor luminaire, finished in silver grey aluminium, measuring 36x85 mm. It delivers 560lm from a 15º beam, at 2700K, CRI >80, powered by CREE LEDs. Rated IP65 for outdoor use.
LLO-24V OUTDOOR SERIES (ALL DRIVER’S ARE EXTERNAL) - IP68 CONNECTOR FREE | LLO-24V-18 | - | - | 10W | Aluminium | 48x140 | Silver Grey | 2700 | CREE | 15º | IP65 | 1000lm | >80 | Rs.5225.00 |  | The 10W 24V outdoor luminaire, finished in silver grey aluminium, measuring 48x140 mm. It delivers 1000lm from a 15º beam, at 2700K, CRI >80, powered by CREE LEDs. Rated IP65 for outdoor use.
LLO-24V OUTDOOR SERIES (ALL DRIVER’S ARE EXTERNAL) - IP68 CONNECTOR FREE | LLO-24V-19 | - | - | 2W | Aluminium/Glass | Ø42x80 | Stainless Steel | 2700 | CREE | 36º | IP67 | 220lm | >80 | Rs.1855.00 | F | The 2W 24V outdoor luminaire, finished in stainless steel aluminium/glass, measuring Ø42x80 mm. It delivers 220lm from a 36º beam, at 2700K, CRI >80, powered by CREE LEDs. Rated IP67 for outdoor use.
LLO-24V OUTDOOR SERIES (ALL DRIVER’S ARE EXTERNAL) - IP68 CONNECTOR FREE | LLO-24V-20 | - | - | 2W | Aluminium/Glass | Ø42x80 | Stainless Steel | 2700 | CREE | 15º | IP67 | 220lm | >80 | Rs.2675.00 |  | The 2W 24V outdoor luminaire, finished in stainless steel aluminium/glass, measuring Ø42x80 mm. It delivers 220lm from a 15º beam, at 2700K, CRI >80, powered by CREE LEDs. Rated IP67 for outdoor use.
LLO-24V OUTDOOR SERIES (ALL DRIVER’S ARE EXTERNAL) - IP68 CONNECTOR FREE | LLO-24V-21 | WITH HONEYCOMB REFLECTOR | - | 4W | Aluminium/Glass | Ø62x85 | Stainless Steel | 2700 | CREE | 15º | IP67 | 280lm | >80 | Rs.4340.00 | F | The 4W 24V outdoor luminaire (with honeycomb reflector), finished in stainless steel aluminium/glass, measuring Ø62x85 mm. It delivers 280lm from a 15º beam, at 2700K, CRI >80, powered by CREE LEDs. Rated IP67 for outdoor use.
LLO-24V OUTDOOR SERIES (ALL DRIVER’S ARE EXTERNAL) - IP68 CONNECTOR FREE | LLO-24V-22 | - | - | 9W | Aluminium/Glass | Ø110x100 | Stainless Steel | 2700 | CREE | 15º | IP67 | 380lm | >80 | Rs.7590.00 | F | The 9W 24V outdoor luminaire, finished in stainless steel aluminium/glass, measuring Ø110x100 mm. It delivers 380lm from a 15º beam, at 2700K, CRI >80, powered by CREE LEDs. Rated IP67 for outdoor use.
LLO-24V OUTDOOR SERIES (ALL DRIVER’S ARE EXTERNAL) - IP68 CONNECTOR FREE | LLO-24V-23 | - | - | 12W | Aluminium/Glass | Ø160x110 | Stainless Steel | 2700 | CREE | 15º | IP67 | 720lm | >80 | Rs.11225.00 |  | The 12W 24V outdoor luminaire, finished in stainless steel aluminium/glass, measuring Ø160x110 mm. It delivers 720lm from a 15º beam, at 2700K, CRI >80, powered by CREE LEDs. Rated IP67 for outdoor use.
LLO-24V OUTDOOR SERIES (ALL DRIVER’S ARE EXTERNAL) - IP68 CONNECTOR FREE | LLO-24V-24 | - | - | 18W | Aluminium/Glass | Ø160x110 | Stainless Steel | 2700 | CREE | 15º | IP67 | 1100lm | >80 | Rs.16200.00 |  | The 18W 24V outdoor luminaire, finished in stainless steel aluminium/glass, measuring Ø160x110 mm. It delivers 1100lm from a 15º beam, at 2700K, CRI >80, powered by CREE LEDs. Rated IP67 for outdoor use.
LLO-24V OUTDOOR SERIES (ALL DRIVER’S ARE EXTERNAL) - IP68 CONNECTOR FREE | LLO-24V-25 | - | - | 6W | Pure Aluminium | 60x40x250 | Dark Grey | 2700 | OSRAM | 15ºx45º ELEPTICAL | IP65 | 90lm/w | - | Rs.5800.00 | F | The 6W 24V outdoor luminaire, finished in dark grey pure aluminium, measuring 60x40x250 mm. It offers an efficacy of 90lm/W with a 15ºx45º ELEPTICAL beam, at 2700K, powered by OSRAM LEDs. Rated IP65 for outdoor use.
LLO-24V OUTDOOR SERIES (ALL DRIVER’S ARE EXTERNAL) - IP68 CONNECTOR FREE | LLO-24V-26 | - | - | 12W | Aluminium | 48x38x500 | Dark Grey | 2700 | OSRAM | 15ºx45º ELEPTICAL | IP66 | 90lm/w | - | Rs.7670.00 |  | The 12W 24V outdoor luminaire, finished in dark grey aluminium, measuring 48x38x500 mm. It offers an efficacy of 90lm/W with a 15ºx45º ELEPTICAL beam, at 2700K, powered by OSRAM LEDs. Rated IP66 for outdoor use.
LLO-24V OUTDOOR SERIES (ALL DRIVER’S ARE EXTERNAL) - IP68 CONNECTOR FREE | LLO-24V-27 | - | - | 24W | Pure Aluminium | 60x40x1000 | Dark Grey | 2700 | OSRAM | 15ºx45º ELEPTICAL | IP67 | 90lm/w | - | Rs.9560.00 |  | The 24W 24V outdoor luminaire, finished in dark grey pure aluminium, measuring 60x40x1000 mm. It offers an efficacy of 90lm/W with a 15ºx45º ELEPTICAL beam, at 2700K, powered by OSRAM LEDs. Rated IP67 for outdoor use.

## OUTDOOR LINEAR WALL WASHERS
Category | Item Number | Feature | Product Type | Watts | Material | Dimension | Body Color | CCT (K) | Powered by | Beam Angle | IP Rating | Luminous | CRI | D.P. | Family | Website | Product Overview
OUTDOOR LINEAR WALL WASHERS | LLWW-001A | WITH IP68 CONNECTOR FREE | - | 6W | Aluminium+Glass | 40x60x300 | Silver Grey | 3000 | OSRAM | 45º/15º | IP65 | 140lm/w | >80 | Rs.5960.00 | F |  | The 6W outdoor linear wall washer (with IP68 connector free), finished in silver grey aluminium+glass, measuring 40x60x300 mm. It offers an efficacy of 140lm/W with a 45º/15º beam, at 3000K, CRI >80, powered by OSRAM LEDs. Rated IP65 for outdoor use.
OUTDOOR LINEAR WALL WASHERS | LLWW-001 | WITH IP68 CONNECTOR FREE | - | 18W | Aluminium+Glass | 40x60x500 | Silver Grey | 3000 | OSRAM | 45º/15º | IP65 | 140lm/w | >80 | Rs.9425.00 |  |  | The 18W outdoor linear wall washer (with IP68 connector free), finished in silver grey aluminium+glass, measuring 40x60x500 mm. It offers an efficacy of 140lm/W with a 45º/15º beam, at 3000K, CRI >80, powered by OSRAM LEDs. Rated IP65 for outdoor use.
OUTDOOR LINEAR WALL WASHERS | LLWW-004 | WITH IP68 CONNECTOR FREE | - | 36W | Aluminium+PC | 40x60x1000 | Silver Grey | 3000 | OSRAM | 45º/15º | IP65 | 140lm/w | >80 | Rs.13800.00 |  |  | The 36W outdoor linear wall washer (with IP68 connector free), finished in silver grey aluminium+pc, measuring 40x60x1000 mm. It offers an efficacy of 140lm/W with a 45º/15º beam, at 3000K, CRI >80, powered by OSRAM LEDs. Rated IP65 for outdoor use.
OUTDOOR LINEAR WALL WASHERS | LLWW-007 | WITH IP68 CONNECTOR FREE | - | 8W | Aluminium+PC | 140x145x105 | Silver Grey | 3000 | CREE | 5º | IP65 | 147lm/w | >80 | Rs.7670.00 | F |  | The 8W outdoor linear wall washer (with IP68 connector free), finished in silver grey aluminium+pc, measuring 140x145x105 mm. It offers an efficacy of 147lm/W with a 5º beam, at 3000K, CRI >80, powered by CREE LEDs. Rated IP65 for outdoor use.
OUTDOOR LINEAR WALL WASHERS | LLWW-008 | WITH IP68 CONNECTOR FREE | - | 20W | Aluminium+PC | 165x165x105 | Silver Grey | 3000 | CREE | 5º | IP65 | 149lm/w | >80 | Rs.8970.00 |  |  | The 20W outdoor linear wall washer (with IP68 connector free), finished in silver grey aluminium+pc, measuring 165x165x105 mm. It offers an efficacy of 149lm/W with a 5º beam, at 3000K, CRI >80, powered by CREE LEDs. Rated IP65 for outdoor use.
OUTDOOR LINEAR WALL WASHERS | LLWW-009 | - | - | 3W | Aluminium | 150x90x42 | Black | 3000 | CREE | 120x5º | IP65 | 180lm/w | >80 | Rs.7050.00 | F |  | The 3W outdoor linear wall washer, finished in black aluminium, measuring 150x90x42 mm. It offers an efficacy of 180lm/W with a 120x5º beam, at 3000K, CRI >80, powered by CREE LEDs. Rated IP65 for outdoor use.
OUTDOOR LINEAR WALL WASHERS | LLWW-010 | - | - | 18W | Aluminium+PC | 120x120x80 | Silver Grey | 3000 | CREE | 25º | IP65 | 110-120lm/w | >80 | Rs.6095.00 | F |  | The 18W outdoor linear wall washer, finished in silver grey aluminium+pc, measuring 120x120x80 mm. It offers an efficacy of 110-120lm/W with a 25º beam, at 3000K, CRI >80, powered by CREE LEDs. Rated IP65 for outdoor use.
OUTDOOR LINEAR WALL WASHERS | LLWW-012 | - | - | 25W | Aluminium+PC | 120x120x80 | Silver Grey | 3000 | CREE | 25º | IP65 | 110-120lm/w | >80 | Rs.6250.00 |  |  | The 25W outdoor linear wall washer, finished in silver grey aluminium+pc, measuring 120x120x80 mm. It offers an efficacy of 110-120lm/W with a 25º beam, at 3000K, CRI >80, powered by CREE LEDs. Rated IP65 for outdoor use.
OUTDOOR LINEAR WALL WASHERS | LLWW-014 | CONCEALED 24V WITH IP68 CONNECTOR FREE HONEY COMB REFLECTOR | - | 9W | Stainless Steel/Glass | 300x90x75 | Stainless Steel | 3000 | OSRAM | 45º / 15º | IP65 | 140lm/w | >80 | Rs.7235.00 | F |  | The 9W outdoor linear wall washer (concealed 24v with IP68 connector free honey comb reflector), finished in stainless steel stainless steel/glass, measuring 300x90x75 mm. It offers an efficacy of 140lm/W with a 45º / 15º beam, at 3000K, CRI >80, powered by OSRAM LEDs. Rated IP65 for outdoor use.
OUTDOOR LINEAR WALL WASHERS | LLWW-015 | CONCEALED 24V WITH IP68 CONNECTOR FREE HONEY COMB REFLECTOR | - | 18W | Stainless Steel/Glass | 500x90x75 | Stainless Steel | 3000 | OSRAM | 45º/15º | IP65 | 140lm/w | >80 | Rs.11560.00 |  |  | The 18W outdoor linear wall washer (concealed 24v with IP68 connector free honey comb reflector), finished in stainless steel stainless steel/glass, measuring 500x90x75 mm. It offers an efficacy of 140lm/W with a 45º/15º beam, at 3000K, CRI >80, powered by OSRAM LEDs. Rated IP65 for outdoor use.
OUTDOOR LINEAR WALL WASHERS | LLWW-016 | CONCEALED 24V WITH IP68 CONNECTOR FREE HONEY COMB REFLECTOR | - | 36W | Stainless Steel/Glass | 1000x90x75 | Stainless Steel | 3000 | OSRAM | 45º / 15º | IP65 | 140lm/w | >80 | Rs.15465.00 |  |  | The 36W outdoor linear wall washer (concealed 24v with IP68 connector free honey comb reflector), finished in stainless steel stainless steel/glass, measuring 1000x90x75 mm. It offers an efficacy of 140lm/W with a 45º / 15º beam, at 3000K, CRI >80, powered by OSRAM LEDs. Rated IP65 for outdoor use.
OUTDOOR LINEAR WALL WASHERS | LLWW-017 | WINDOW FRAME WASHER | - | 9x2W | Aluminium | 183x70x76 | Graphite Black | 2700 | CREE | 5ºx180º | IP65 | 120lm/w | >80 | Rs.11700.00 | F |  | The 9x2W outdoor linear wall washer (window frame washer), finished in graphite black aluminium, measuring 183x70x76 mm. It offers an efficacy of 120lm/W with a 5ºx180º beam, at 2700K, CRI >80, powered by CREE LEDs. Rated IP65 for outdoor use.
OUTDOOR LINEAR WALL WASHERS | LLWW-018 | TOP / SIDE 2 WAY CORNER LAMP | S.P.O | 6W | Aluminium | 92x65x65 | Graphite Black | 2700 | CREE | 5º | IP65 | 120lm/w | >80 | Rs.5410.00 | F |  | The 6W outdoor linear wall washer (top / side 2 way corner lamp), finished in graphite black aluminium, measuring 92x65x65 mm. It offers an efficacy of 120lm/W with a 5º beam, at 2700K, CRI >80, powered by CREE LEDs. Rated IP65 for outdoor use.
OUTDOOR LINEAR WALL WASHERS | LLWW-019 | 24V STAIR LAMP | S.P.O | 2W-24V | Aluminium | 92x92x125x38 | Graphite Black | 2700 | CREE | 15º | IP65 | 120lm/w | >80 | Rs.5875.00 | F |  | The 2W-24V outdoor linear wall washer (24v stair lamp), finished in graphite black aluminium, measuring 92x92x125x38 mm. It offers an efficacy of 120lm/W with a 15º beam, at 2700K, CRI >80, powered by CREE LEDs. Rated IP65 for outdoor use.
OUTDOOR LINEAR WALL WASHERS | LLWW-020 | 24V STAIR/FLOOR LAMP | S.P.O | 3W-24V | Aluminium | Ø100x38 | Graphite Black | 2700 | CREE | 15º | IP65 | 120lm/w | >80 | Rs.3910.00 | F |  | The 3W-24V outdoor linear wall washer (24v stair/floor lamp), finished in graphite black aluminium, measuring Ø100x38 mm. It offers an efficacy of 120lm/W with a 15º beam, at 2700K, CRI >80, powered by CREE LEDs. Rated IP65 for outdoor use.
OUTDOOR LINEAR WALL WASHERS | LLWW-021 | - | - | 5W | Die-Cast Aluminium | Ø100x64 | Graphite Black | 3000 | CREE | 5º/52º | IP54 | 138lm/w | >80 | Rs.11540.00 | F |  | The 5W outdoor linear wall washer, finished in graphite black die-cast aluminium, measuring Ø100x64 mm. It offers an efficacy of 138lm/W with a 5º/52º beam, at 3000K, CRI >80, powered by CREE LEDs. Rated IP54 for outdoor use.
OUTDOOR LINEAR WALL WASHERS | LLWW-022 | PILLAR HILIGHTER WITH IP68 CONNECTOR FREE | - | 20W | Aluminium | 130x160 | Dark Grey | 2700K | CREE | 12º | IP66 | 70lm/w | - | Rs.11300.00 | F |  | The 20W outdoor linear wall washer (pillar hilighter with IP68 connector free), finished in dark grey aluminium, measuring 130x160 mm. It offers an efficacy of 70lm/W with a 12º beam, at 2700K, powered by CREE LEDs. Rated IP66 for outdoor use.
OUTDOOR LINEAR WALL WASHERS | LLWW-023 | ELEPTICAL WALL WASHER ANTI GLARE LENSE | New | 36W | Aluminium Die | 1000x49x55 | Sand Grey | 3000K / 2700K | CREE | 20ºX15º | IP66 | 90lm/w | >80 | Rs.10185.00 | F | Website | The 36W outdoor linear wall washer (eleptical wall washer anti glare lense), finished in sand grey aluminium die, measuring 1000x49x55 mm. It offers an efficacy of 90lm/W with a 20ºX15º beam, at 3000K / 2700K, CRI >80, powered by CREE LEDs. Rated IP66 for outdoor use.
OUTDOOR LINEAR WALL WASHERS | LLWW-024 | ELEPTICAL WALL WASHER ANTI GLARE LENSE | New | 18W | Aluminium Die | 500x49x55 | Sand Grey | 3000K / 2700K | CREE | 20ºX15º | IP66 | 90lm/w | >80 | Rs.8100.00 |  | Website | The 18W outdoor linear wall washer (eleptical wall washer anti glare lense), finished in sand grey aluminium die, measuring 500x49x55 mm. It offers an efficacy of 90lm/W with a 20ºX15º beam, at 3000K / 2700K, CRI >80, powered by CREE LEDs. Rated IP66 for outdoor use.
OUTDOOR LINEAR WALL WASHERS | LLWW-025 | ELEPTICAL WALL WASHER ANTI GLARE LENSE | New | 12W | Aluminium | 300x49x55 | Sand Grey | 2700K / 3000K | CREE | 20ºX15º | IP66 | 90lm/w | >80 | Rs.6940.00 |  | Website | The 12W outdoor linear wall washer (eleptical wall washer anti glare lense), finished in sand grey aluminium, measuring 300x49x55 mm. It offers an efficacy of 90lm/W with a 20ºX15º beam, at 2700K / 3000K, CRI >80, powered by CREE LEDs. Rated IP66 for outdoor use.

## LED OUTDOOR WALL LITES WOODEN S
Category | Item Number | Feature | Product Type | Watts | Material | Dimension | Body Color | CCT (K) | Powered by | Beam Angle | IP Rating | Luminous | CRI | D.P. | Family | Website | Product Overview
LED OUTDOOR WALL LITES WOODEN SERIES / BOLLARDS (DIE CASTING ALUMINUM WITH SPECIAL WOOD BOARD) | LWO-001 | UP/DOWN | - | 20W | Aluminium/SPC | 60x65x500 | Dark Grey/Wood | 3000 | CREE | 107º | IP65 | 1742lm | >80 | Rs.18800.00 | F |  | The 20W outdoor wall light / bollard (wood-finish series) (up/down), finished in dark grey/wood aluminium/spc, measuring 60x65x500 mm. It delivers 1742lm from a 107º beam, at 3000K, CRI >80, powered by CREE LEDs. Rated IP65 for outdoor use.
LED OUTDOOR WALL LITES WOODEN SERIES / BOLLARDS (DIE CASTING ALUMINUM WITH SPECIAL WOOD BOARD) | LWO-002 | ONEWAY | S.P.O | 15W | Aluminium/SPC Wood | 60x65x500 | Dark Grey/Wood | 3000 | CREE | 107º | IP65 | 1263lm | >80 | Rs.15950.00 |  |  | The 15W outdoor wall light / bollard (wood-finish series) (oneway), finished in dark grey/wood aluminium/spc wood, measuring 60x65x500 mm. It delivers 1263lm from a 107º beam, at 3000K, CRI >80, powered by CREE LEDs. Rated IP65 for outdoor use.
LED OUTDOOR WALL LITES WOODEN SERIES / BOLLARDS (DIE CASTING ALUMINUM WITH SPECIAL WOOD BOARD) | LWO-003 | UP/DOWN | S.P.O | 15W | Aluminium/SPC Wood | 60x65x200 | Dark Grey/Wood | 3000 | CREE | 110º | IP65 | 1140lm | >80 | Rs.12845.00 |  |  | The 15W outdoor wall light / bollard (wood-finish series) (up/down), finished in dark grey/wood aluminium/spc wood, measuring 60x65x200 mm. It delivers 1140lm from a 110º beam, at 3000K, CRI >80, powered by CREE LEDs. Rated IP65 for outdoor use.
LED OUTDOOR WALL LITES WOODEN SERIES / BOLLARDS (DIE CASTING ALUMINUM WITH SPECIAL WOOD BOARD) | LWO-004 | ONE WAY | S.P.O | 7W | Aluminium/SPC Wood | 60x65x200 | Dark Grey/Wood | 3000 | CREE | 110º | IP65 | 668lm | >80 | Rs.11525.00 |  |  | The 7W outdoor wall light / bollard (wood-finish series) (one way), finished in dark grey/wood aluminium/spc wood, measuring 60x65x200 mm. It delivers 668lm from a 110º beam, at 3000K, CRI >80, powered by CREE LEDs. Rated IP65 for outdoor use.
LED OUTDOOR WALL LITES WOODEN SERIES / BOLLARDS (DIE CASTING ALUMINUM WITH SPECIAL WOOD BOARD) | LWO-005 | UP / DOWN | S.P.O | 15W | Aluminium/SPC | 110x105x200 | Dark Grey/Wood | 3000 | CREE | 112º | IP54 | 416lm | >80 | Rs.10135.00 |  |  | The 15W outdoor wall light / bollard (wood-finish series) (up / down), finished in dark grey/wood aluminium/spc, measuring 110x105x200 mm. It delivers 416lm from a 112º beam, at 3000K, CRI >80, powered by CREE LEDs. Rated IP54 for outdoor use.
LED OUTDOOR WALL LITES WOODEN SERIES / BOLLARDS (DIE CASTING ALUMINUM WITH SPECIAL WOOD BOARD) | LWO-006 | UP / DOWN | - | 2 x 7W | Aluminium/SPC Wood | 87x62x144 | Dark Grey/Wood | 3000 | CREE | 73º | IP54 | 1365lm | >80 | Rs.10275.00 | F |  | The 2 x 7W outdoor wall light / bollard (wood-finish series) (up / down), finished in dark grey/wood aluminium/spc wood, measuring 87x62x144 mm. It delivers 1365lm from a 73º beam, at 3000K, CRI >80, powered by CREE LEDs. Rated IP54 for outdoor use.
LED OUTDOOR WALL LITES WOODEN SERIES / BOLLARDS (DIE CASTING ALUMINUM WITH SPECIAL WOOD BOARD) | LWO-007 | UP / DOWN | S.P.O | 8W | Aluminium/SPC Wood | 115x90x90 | Dark Grey/Wood | 3000 | CREE | 22º/90º | IP54 | 70lm/w | >80 | Rs.8900.00 | F |  | The 8W outdoor wall light / bollard (wood-finish series) (up / down), finished in dark grey/wood aluminium/spc wood, measuring 115x90x90 mm. It offers an efficacy of 70lm/W with a 22º/90º beam, at 3000K, CRI >80, powered by CREE LEDs. Rated IP54 for outdoor use.
LED OUTDOOR WALL LITES WOODEN SERIES / BOLLARDS (DIE CASTING ALUMINUM WITH SPECIAL WOOD BOARD) | LWO-008 | UP/DOWN | - | 2 x 7W | Aluminium/SPC Wood | 101x58x145 | Dark Grey/Wood | 3000 | CREE | 36º | IP54 | 1108lm | >80 | Rs.8970.00 | F |  | The 2 x 7W outdoor wall light / bollard (wood-finish series) (up/down), finished in dark grey/wood aluminium/spc wood, measuring 101x58x145 mm. It delivers 1108lm from a 36º beam, at 3000K, CRI >80, powered by CREE LEDs. Rated IP54 for outdoor use.
LED OUTDOOR WALL LITES WOODEN SERIES / BOLLARDS (DIE CASTING ALUMINUM WITH SPECIAL WOOD BOARD) | LWO-009 | 1 WAY | - | 5.5W | Aluminium/SPC | 133x130x42 | Dark Grey/Wood | 3000 | CREE | 59º | IP65 | 250lm | >80 | Rs.7270.00 | F |  | The 5.5W outdoor wall light / bollard (wood-finish series) (1 way), finished in dark grey/wood aluminium/spc, measuring 133x130x42 mm. It delivers 250lm from a 59º beam, at 3000K, CRI >80, powered by CREE LEDs. Rated IP65 for outdoor use.
LED OUTDOOR WALL LITES WOODEN SERIES / BOLLARDS (DIE CASTING ALUMINUM WITH SPECIAL WOOD BOARD) | LWO-010 | BACK LIGHT / OPAL PC | - | 7W | Aluminium/SPC Wood | 125x126x250 | Dark Grey/Wood | 3000 | CREE | 66º | IP54 | 70lm/w | >80 | Rs.10250.00 | F |  | The 7W outdoor wall light / bollard (wood-finish series) (back light / opal pc), finished in dark grey/wood aluminium/spc wood, measuring 125x126x250 mm. It offers an efficacy of 70lm/W with a 66º beam, at 3000K, CRI >80, powered by CREE LEDs. Rated IP54 for outdoor use.
LED OUTDOOR WALL LITES WOODEN SERIES / BOLLARDS (DIE CASTING ALUMINUM WITH SPECIAL WOOD BOARD) | LWO-101 | - | S.P.O | 7W | Aluminium/SPC Wood | 175x157x300 | Dark Grey/Wood | 3000 | SMD LED | 49º | IP65 | 300lm | >80 | Rs.16370.00 | F |  | The 7W outdoor wall light / bollard (wood-finish series), finished in dark grey/wood aluminium/spc wood, measuring 175x157x300 mm. It delivers 300lm from a 49º beam, at 3000K, CRI >80, powered by SMD LEDs. Rated IP65 for outdoor use.
LED OUTDOOR WALL LITES WOODEN SERIES / BOLLARDS (DIE CASTING ALUMINUM WITH SPECIAL WOOD BOARD) | LWO-102 | - | - | 7W | Aluminium/SPC Wood | 175x157x600 | Dark Grey/Wood | 3000 | SMD LED | 49º | IP65 | 300lm | >80 | Rs.20800.00 |  |  | The 7W outdoor wall light / bollard (wood-finish series), finished in dark grey/wood aluminium/spc wood, measuring 175x157x600 mm. It delivers 300lm from a 49º beam, at 3000K, CRI >80, powered by SMD LEDs. Rated IP65 for outdoor use.
LED OUTDOOR WALL LITES WOODEN SERIES / BOLLARDS (DIE CASTING ALUMINUM WITH SPECIAL WOOD BOARD) | LWO-103 | - | - | 7W | Aluminium/SPC | 157x157x300 | Dark Grey/Wood | 3000 | SMD LED | 45º | IP65 | 200lm | >80 | Rs.15300.00 |  |  | The 7W outdoor wall light / bollard (wood-finish series), finished in dark grey/wood aluminium/spc, measuring 157x157x300 mm. It delivers 200lm from a 45º beam, at 3000K, CRI >80, powered by SMD LEDs. Rated IP65 for outdoor use.
LED OUTDOOR WALL LITES WOODEN SERIES / BOLLARDS (DIE CASTING ALUMINUM WITH SPECIAL WOOD BOARD) | LWO-104 | - | S.P.O | 7W | Aluminium/SPC Wood | 157x157x600 | Dark Grey/Wood | 3000 | SMD LED | 45º | IP65 | 200lm | >80 | Rs.18975.00 |  |  | The 7W outdoor wall light / bollard (wood-finish series), finished in dark grey/wood aluminium/spc wood, measuring 157x157x600 mm. It delivers 200lm from a 45º beam, at 3000K, CRI >80, powered by SMD LEDs. Rated IP65 for outdoor use.
LED OUTDOOR WALL LITES WOODEN SERIES / BOLLARDS (DIE CASTING ALUMINUM WITH SPECIAL WOOD BOARD) | LWO-105 | - | - | 7W | Aluminium/SPC Wood | 112x142x500 | Dark Grey/Wood | 3000 | SMD LED | 39º | IP65 | 319lm | >80 | Rs.16150.00 | F |  | The 7W outdoor wall light / bollard (wood-finish series), finished in dark grey/wood aluminium/spc wood, measuring 112x142x500 mm. It delivers 319lm from a 39º beam, at 3000K, CRI >80, powered by SMD LEDs. Rated IP65 for outdoor use.
LED OUTDOOR WALL LITES WOODEN SERIES / BOLLARDS (DIE CASTING ALUMINUM WITH SPECIAL WOOD BOARD) | LWO-106 | - | S.P.O | 6W | Aluminium/SPC Wood | 267x46x911 | Dark Grey/Wood | 3000 | OSRAM | 120º | IP65 | - | >80 | Rs.18145.00 | F |  | The 6W outdoor wall light / bollard (wood-finish series), in a dark grey/wood finish, measuring 267x46x911 mm. It produces a 120º beam, at 3000K, CRI >80, powered by OSRAM LEDs. Rated IP65 for outdoor use.
LED OUTDOOR WALL LITES WOODEN SERIES / BOLLARDS (DIE CASTING ALUMINUM WITH SPECIAL WOOD BOARD) | LWO-107 | - | S.P.O | 6W | Aluminium/SPC Wood | 267x46x711 | Dark Grey/Wood | 3000 | OSRAM | 120º | IP65 | - | >80 | Rs.16950.00 |  |  | The 6W outdoor wall light / bollard (wood-finish series), in a dark grey/wood finish, measuring 267x46x711 mm. It produces a 120º beam, at 3000K, CRI >80, powered by OSRAM LEDs. Rated IP65 for outdoor use.
LED OUTDOOR WALL LITES WOODEN SERIES / BOLLARDS (DIE CASTING ALUMINUM WITH SPECIAL WOOD BOARD) | LWO-108 | - | S.P.O | 12W | Aluminium/SPC Wood | 488x46x911 | Dark Grey/Wood | 3000 | OSRAM | 120º | IP65 | - | >80 | Rs.25400.00 |  |  | The 12W outdoor wall light / bollard (wood-finish series), in a dark grey/wood finish, measuring 488x46x911 mm. It produces a 120º beam, at 3000K, CRI >80, powered by OSRAM LEDs. Rated IP65 for outdoor use.

## E-27 BOLLARDS
Category | Item Number | Feature | Product Type | Material | Dimension | Body Color | IP Rating | D.P. | Family | Website | Product Overview
E-27 BOLLARDS | LB-001 | Light Source : E27 | - | Aluminium+Glass | 200x110 | Graphite Black | IP44 | Rs.4180.00 | F |  | The E27 bollard, finished in graphite black aluminium+glass, measuring 200x110 mm. Designed for an E27 lamp (not included). Rated IP44 for outdoor use.
E-27 BOLLARDS | LB-002 | Light Source : E27 | S.P.O | Aluminium+Glass | 650x110 | Graphite Black | IP44 | Rs.6450.00 |  |  | The E27 bollard, finished in graphite black aluminium+glass, measuring 650x110 mm. Designed for an E27 lamp (not included). Rated IP44 for outdoor use.
E-27 BOLLARDS | LB-003 | Light Source : E27 | S.P.O | Aluminium+Glass | 200x110 | Graphite Black | IP44 | Rs.4330.00 |  |  | The E27 bollard, finished in graphite black aluminium+glass, measuring 200x110 mm. Designed for an E27 lamp (not included). Rated IP44 for outdoor use.
E-27 BOLLARDS | LB-004 | Light Source : E27 | S.P.O | Aluminium+Glass | 650x110 | Graphite Black | IP44 | Rs.6675.00 |  |  | The E27 bollard, finished in graphite black aluminium+glass, measuring 650x110 mm. Designed for an E27 lamp (not included). Rated IP44 for outdoor use.
E-27 BOLLARDS | LB-007 | Light Source : E27 | - | Aluminium+PC | 200x220 | Graphite Black | IP44 | Rs.4360.00 | F |  | The E27 bollard, finished in graphite black aluminium+pc, measuring 200x220 mm. Designed for an E27 lamp (not included). Rated IP44 for outdoor use.
E-27 BOLLARDS | LB-008 | Light Source : E27 | S.P.O | Aluminium+PC | 650x220 | Graphite Black | IP44 | Rs.7595.00 |  |  | The E27 bollard, finished in graphite black aluminium+pc, measuring 650x220 mm. Designed for an E27 lamp (not included). Rated IP44 for outdoor use.
E-27 BOLLARDS | LB-009 | Light Source : E27 | S.P.O | Aluminium+Glass | 200x108 | Graphite Black | IP44 | Rs.3755.00 | F |  | The E27 bollard, finished in graphite black aluminium+glass, measuring 200x108 mm. Designed for an E27 lamp (not included). Rated IP44 for outdoor use.
E-27 BOLLARDS | LB-010 | Light Source : E27 | S.P.O | Aluminium+Glass | 650x108 | Graphite Black | IP44 | Rs.6675.00 |  |  | The E27 bollard, finished in graphite black aluminium+glass, measuring 650x108 mm. Designed for an E27 lamp (not included). Rated IP44 for outdoor use.
E-27 BOLLARDS | LB-011 | Light Source : E27 | S.P.O | Aluminium+PC | 200x108 | Graphite Black | IP44 | Rs.3725.00 |  |  | The E27 bollard, finished in graphite black aluminium+pc, measuring 200x108 mm. Designed for an E27 lamp (not included). Rated IP44 for outdoor use.
E-27 BOLLARDS | LB-012 | Light Source : E27 | S.P.O | Aluminium+PC | 650x108 | Graphite Black | IP44 | Rs.6975.00 |  |  | The E27 bollard, finished in graphite black aluminium+pc, measuring 650x108 mm. Designed for an E27 lamp (not included). Rated IP44 for outdoor use.
E-27 BOLLARDS | LB-013 | Light Source : E27 | S.P.O | Aluminium+PC | 200x220 | Graphite Black | IP44 | Rs.5380.00 | F |  | The E27 bollard, finished in graphite black aluminium+pc, measuring 200x220 mm. Designed for an E27 lamp (not included). Rated IP44 for outdoor use.
E-27 BOLLARDS | LB-014 | Light Source : E27 | S.P.O | Aluminium+PC | 650x220 | Graphite Black | IP44 | Rs.8275.00 |  |  | The E27 bollard, finished in graphite black aluminium+pc, measuring 650x220 mm. Designed for an E27 lamp (not included). Rated IP44 for outdoor use.
E-27 BOLLARDS | LB-015 | Light Source : E27 | - | Aluminium+PC | 300x168x175 | Graphite Black | IP44 | Rs.2910.00 | F |  | The E27 bollard, finished in graphite black aluminium+pc, measuring 300x168x175 mm. Designed for an E27 lamp (not included). Rated IP44 for outdoor use.
E-27 BOLLARDS | LB-016 | Light Source : E27 | - | Aluminium+PC | 500x168x175 | Graphite Black | IP44 | Rs.3615.00 |  |  | The E27 bollard, finished in graphite black aluminium+pc, measuring 500x168x175 mm. Designed for an E27 lamp (not included). Rated IP44 for outdoor use.
E-27 BOLLARDS | LB-017 | Light Source : E27 | - | Aluminium+PC | 800x168x175 | Graphite Black | IP44 | Rs.4675.00 |  |  | The E27 bollard, finished in graphite black aluminium+pc, measuring 800x168x175 mm. Designed for an E27 lamp (not included). Rated IP44 for outdoor use.
E-27 BOLLARDS | LB-018 | Light Source : E27 | - | Aluminium+PC | 300x120x120 | Graphite Black | IP44 | Rs.3440.00 | F |  | The E27 bollard, finished in graphite black aluminium+pc, measuring 300x120x120 mm. Designed for an E27 lamp (not included). Rated IP44 for outdoor use.
E-27 BOLLARDS | LB-019 | Light Source : E27 | - | Aluminium+PC | 500x120x120 | Graphite Black | IP44 | Rs.4720.00 |  |  | The E27 bollard, finished in graphite black aluminium+pc, measuring 500x120x120 mm. Designed for an E27 lamp (not included). Rated IP44 for outdoor use.
E-27 BOLLARDS | LB-020 | Light Source : E27 | S.P.O | Aluminium+PC | 800x120x120 | Graphite Black | IP44 | Rs.6100.00 |  |  | The E27 bollard, finished in graphite black aluminium+pc, measuring 800x120x120 mm. Designed for an E27 lamp (not included). Rated IP44 for outdoor use.
E-27 BOLLARDS | LB-021 | Light Source : E27 | - | Aluminium+PC | 150x150x161 | Graphite Black | IP65 | Rs.3695.00 | F |  | The E27 bollard, finished in graphite black aluminium+pc, measuring 150x150x161 mm. Designed for an E27 lamp (not included). Rated IP65 for outdoor use.
E-27 BOLLARDS | LB-022 | Light Source : E27 | - | Aluminium+PC | 251x251x270 | Graphite Black | IP65 | Rs.7200.00 |  |  | The E27 bollard, finished in graphite black aluminium+pc, measuring 251x251x270 mm. Designed for an E27 lamp (not included). Rated IP65 for outdoor use.
E-27 BOLLARDS | LB-023 | Light Source : E27 | - | Aluminium+PC | 300x101.8x104.1 | Graphite Black | IP44 | Rs.2240.00 | F |  | The E27 bollard, finished in graphite black aluminium+pc, measuring 300x101.8x104.1 mm. Designed for an E27 lamp (not included). Rated IP44 for outdoor use.
E-27 BOLLARDS | LB-024 | Light Source : E27 | - | Aluminium+PC | 500x101.8x104.1 | Graphite Black | IP44 | Rs.3070.00 |  |  | The E27 bollard, finished in graphite black aluminium+pc, measuring 500x101.8x104.1 mm. Designed for an E27 lamp (not included). Rated IP44 for outdoor use.
E-27 BOLLARDS | LB-025 | Light Source : E27 | S.P.O | Aluminium+PC | 800x101.8x104.1 | Graphite Black | IP44 | Rs.4160.00 |  |  | The E27 bollard, finished in graphite black aluminium+pc, measuring 800x101.8x104.1 mm. Designed for an E27 lamp (not included). Rated IP44 for outdoor use.
E-27 BOLLARDS | LB-026 | Light Source : E27 | S.P.O | Aluminium+PC | 300x128x123 | Graphite Black | IP44 | Rs.3040.00 | F |  | The E27 bollard, finished in graphite black aluminium+pc, measuring 300x128x123 mm. Designed for an E27 lamp (not included). Rated IP44 for outdoor use.
E-27 BOLLARDS | LB-027 | Light Source : E27 | - | Aluminium+PC | 500x128x123 | Graphite Black | IP44 | Rs.3825.00 |  |  | The E27 bollard, finished in graphite black aluminium+pc, measuring 500x128x123 mm. Designed for an E27 lamp (not included). Rated IP44 for outdoor use.
E-27 BOLLARDS | LB-028 | Light Source : E27 | - | Aluminium+PC | 800x128x123 | Graphite Black | IP44 | Rs.4995.00 |  |  | The E27 bollard, finished in graphite black aluminium+pc, measuring 800x128x123 mm. Designed for an E27 lamp (not included). Rated IP44 for outdoor use.
E-27 BOLLARDS | LB-029 | Light Source : E27 | - | Aluminium+PC | 300x100x100 | Graphite Black | IP44 | Rs.2240.00 | F |  | The E27 bollard, finished in graphite black aluminium+pc, measuring 300x100x100 mm. Designed for an E27 lamp (not included). Rated IP44 for outdoor use.
E-27 BOLLARDS | LB-029A | Light Source : E27 | - | Aluminium+PC | 500x100x100 | Graphite Black | IP44 | Rs.3070.00 |  |  | The E27 bollard, finished in graphite black aluminium+pc, measuring 500x100x100 mm. Designed for an E27 lamp (not included). Rated IP44 for outdoor use.
E-27 BOLLARDS | LB-029B | Light Source : E27 | S.P.O | Aluminium+PC | 800x100x100 | Graphite Black | IP44 | Rs.4345.00 |  |  | The E27 bollard, finished in graphite black aluminium+pc, measuring 800x100x100 mm. Designed for an E27 lamp (not included). Rated IP44 for outdoor use.
E-27 BOLLARDS | LB-113 | Light Source : E27 | - | Die-cast Aluminium | 220x160x215 | Graphite Black | IP65 | Rs.4520.00 | F |  | The E27 bollard, finished in graphite black die-cast aluminium, measuring 220x160x215 mm. Designed for an E27 lamp (not included). Rated IP65 for outdoor use.
E-27 BOLLARDS | LB-114 | Light Source : E27 | S.P.O | Die-cast Aluminium | 350x160 | Graphite Black | IP65 | Rs.5905.00 |  |  | The E27 bollard, finished in graphite black die-cast aluminium, measuring 350x160 mm. Designed for an E27 lamp (not included). Rated IP65 for outdoor use.
E-27 BOLLARDS | LB-115 | Light Source : E27 | S.P.O | Die-cast Aluminium | 500x160 | Graphite Black | IP65 | Rs.6640.00 |  |  | The E27 bollard, finished in graphite black die-cast aluminium, measuring 500x160 mm. Designed for an E27 lamp (not included). Rated IP65 for outdoor use.
E-27 BOLLARDS | LB-116 | Light Source : E27 | - | Die-cast Aluminium | 145x145x220 | Graphite Black | IP65 | Rs.4510.00 | F |  | The E27 bollard, finished in graphite black die-cast aluminium, measuring 145x145x220 mm. Designed for an E27 lamp (not included). Rated IP65 for outdoor use.
E-27 BOLLARDS | LB-117 | Light Source : E27 | S.P.O | Die-cast Aluminium | 145x145x350 | Graphite Black | IP65 | Rs.5905.00 |  |  | The E27 bollard, finished in graphite black die-cast aluminium, measuring 145x145x350 mm. Designed for an E27 lamp (not included). Rated IP65 for outdoor use.
E-27 BOLLARDS | LB-118 | Light Source : E27 | S.P.O | Die-cast Aluminium | 145x145x500 | Graphite Black | IP65 | Rs.6640.00 |  |  | The E27 bollard, finished in graphite black die-cast aluminium, measuring 145x145x500 mm. Designed for an E27 lamp (not included). Rated IP65 for outdoor use.
E-27 BOLLARDS | LB-119 | Light Source : E27 | - | Aluminium+PC | 227x227x255 | Graphite Black | IP65 | Rs.7125.00 | F |  | The E27 bollard, finished in graphite black aluminium+pc, measuring 227x227x255 mm. Designed for an E27 lamp (not included). Rated IP65 for outdoor use.
E-27 BOLLARDS | LB-120 | Light Source : E27 | - | Aluminium+PC | 170x170x210 | Graphite Black | IP65 | Rs.4875.00 |  |  | The E27 bollard, finished in graphite black aluminium+pc, measuring 170x170x210 mm. Designed for an E27 lamp (not included). Rated IP65 for outdoor use.
E-27 BOLLARDS | LB-121 | Light Source : E27 | - | Aluminium+PC | 350x350x395 | Graphite Black | IP65 | Rs.16350.00 |  |  | The E27 bollard, finished in graphite black aluminium+pc, measuring 350x350x395 mm. Designed for an E27 lamp (not included). Rated IP65 for outdoor use.
E-27 BOLLARDS | LB-142 | Light Source : E27 | - | Aluminium+PC | 135x382 | Graphite Black | IP54 | Rs.4065.00 | F |  | The E27 bollard, finished in graphite black aluminium+pc, measuring 135x382 mm. Designed for an E27 lamp (not included). Rated IP54 for outdoor use.
E-27 BOLLARDS | LB-143 | Light Source : E27 | - | Aluminium+PC | 135x800 | Graphite Black | IP54 | Rs.5250.00 |  |  | The E27 bollard, finished in graphite black aluminium+pc, measuring 135x800 mm. Designed for an E27 lamp (not included). Rated IP54 for outdoor use.
E-27 BOLLARDS | LB-160 | Light Source : E27 | S.P.O | Aluminium/Acrylic | 160x194x600 | Graphite Black | IP54 | Rs.7020.00 | F |  | The E27 bollard, finished in graphite black aluminium/acrylic, measuring 160x194x600 mm. Designed for an E27 lamp (not included). Rated IP54 for outdoor use.
E-27 BOLLARDS | LB-162 | Light Source : E27 | - | Aluminium/Acrylic | 230x210x900 | Graphite Black | IP54 | Rs.10065.00 | F |  | The E27 bollard, finished in graphite black aluminium/acrylic, measuring 230x210x900 mm. Designed for an E27 lamp (not included). Rated IP54 for outdoor use.
E-27 BOLLARDS | LB-165 | WITH IP54 PLUG Light Source : E27 | - | Aluminium/Acrylic | 527x330 | Graphite Black | IP54 | Rs.7550.00 | F |  | The E27 bollard, finished in graphite black aluminium/acrylic, measuring 527x330 mm. Designed for an E27 lamp (not included). Rated IP54 for outdoor use.
E-27 BOLLARDS | LB-165A | WITH IP54 PLUG Light Source : E27 | - | Aluminium/Acrylic | 321x205 | Graphite Black | IP54 | Rs.4575.00 |  |  | The E27 bollard, finished in graphite black aluminium/acrylic, measuring 321x205 mm. Designed for an E27 lamp (not included). Rated IP54 for outdoor use.

## LED BOLLARDS
Category | Item Number | Feature | Product Type | Watts | Material | Dimension | Body Color | CCT (K) | Powered by | Beam Angle | IP Rating | Luminous | CRI | D.P. | Family | Website | Product Overview
LED BOLLARDS | LB-032 | - | - | 1x7W | Aluminium+Glass | 250x90 | Graphite Black | 3000 | CREE | 55º | IP54 | 477lm | >80 | Rs.7850.00 | F |  | The 1x7W LED bollard, finished in graphite black aluminium+glass, measuring 250x90 mm. It delivers 477lm from a 55º beam, at 3000K, CRI >80, powered by CREE LEDs. Rated IP54 for outdoor use.
LED BOLLARDS | LB-033 | - | - | 1x7W | Aluminium+Glass | 450x90 | Graphite Black | 3000 | CREE | 55º | IP54 | 477lm | >80 | Rs.9375.00 |  |  | The 1x7W LED bollard, finished in graphite black aluminium+glass, measuring 450x90 mm. It delivers 477lm from a 55º beam, at 3000K, CRI >80, powered by CREE LEDs. Rated IP54 for outdoor use.
LED BOLLARDS | LB-034 | - | - | 1x7W | Aluminium+Glass | 650x90 | Graphite Black | 3000 | CREE | 55º | IP54 | 477lm | >80 | Rs.10925.00 |  |  | The 1x7W LED bollard, finished in graphite black aluminium+glass, measuring 650x90 mm. It delivers 477lm from a 55º beam, at 3000K, CRI >80, powered by CREE LEDs. Rated IP54 for outdoor use.
LED BOLLARDS | LB-036 | - | - | 1x12W | Aluminium | 230x180 | Graphite Black | 3000 | CREE | 360º | IP54 | 870lm | >80 | Rs.11950.00 | F |  | The 1x12W LED bollard, finished in graphite black aluminium, measuring 230x180 mm. It delivers 870lm from a 360º beam, at 3000K, CRI >80, powered by CREE LEDs. Rated IP54 for outdoor use.
LED BOLLARDS | LB-037 | - | - | 1x12W | Aluminium | 500x180 | Graphite Black | 3000 | CREE | 360º | IP54 | 1100lm | >80 | Rs.13950.00 |  |  | The 1x12W LED bollard, finished in graphite black aluminium, measuring 500x180 mm. It delivers 1100lm from a 360º beam, at 3000K, CRI >80, powered by CREE LEDs. Rated IP54 for outdoor use.
LED BOLLARDS | LB-038 | - | - | 1x7W | Aluminium | 300x160x54 | Graphite Black | 3000 | CREE | 329º | IP54 | 497lm | >80 | Rs.9450.00 | F |  | The 1x7W LED bollard, finished in graphite black aluminium, measuring 300x160x54 mm. It delivers 497lm from a 329º beam, at 3000K, CRI >80, powered by CREE LEDs. Rated IP54 for outdoor use.
LED BOLLARDS | LB-039 | - | S.P.O | 1x7W | Aluminium | 650x160x54 | Graphite Black | 3000 | CREE | 329º | IP54 | 497lm | >80 | Rs.11250.00 |  |  | The 1x7W LED bollard, finished in graphite black aluminium, measuring 650x160x54 mm. It delivers 497lm from a 329º beam, at 3000K, CRI >80, powered by CREE LEDs. Rated IP54 for outdoor use.
LED BOLLARDS | LB-042 | AC LED | - | 1x5W | Die-cast Aluminium | 600x75x75 | Graphite Black | 3000 | PHILIPS | 43º | IP54 | 195lm | >80 | Rs.9675.00 | F |  | The 1x5W LED bollard (AC LED), finished in graphite black die-cast aluminium, measuring 600x75x75 mm. It delivers 195lm from a 43º beam, at 3000K, CRI >80, powered by Philips LEDs. Rated IP54 for outdoor use.
LED BOLLARDS | LB-054 | AC LED | - | 1x5W | Die-cast Aluminium | 600x75x75 | Graphite Black | 3000 | PHILIPS | 42º | IP54 | 98lm/w | >80 | Rs.9675.00 |  |  | The 1x5W LED bollard (AC LED), finished in graphite black die-cast aluminium, measuring 600x75x75 mm. It offers an efficacy of 98lm/W with a 42º beam, at 3000K, CRI >80, powered by Philips LEDs. Rated IP54 for outdoor use.
LED BOLLARDS | LB-058 | - | - | 1x7W | Die-cast Aluminium | 200x108x108 | Graphite Black | 3000 | CREE | 38º | IP54 | 400lm | >80 | Rs.9215.00 | F |  | The 1x7W LED bollard, finished in graphite black die-cast aluminium, measuring 200x108x108 mm. It delivers 400lm from a 38º beam, at 3000K, CRI >80, powered by CREE LEDs. Rated IP54 for outdoor use.
LED BOLLARDS | LB-059 | - | - | 1x7W | Die-cast Aluminium | 650x108x108 | Graphite Black | 3000 | CREE | 29º | IP54 | 356lm | >80 | Rs.12160.00 |  |  | The 1x7W LED bollard, finished in graphite black die-cast aluminium, measuring 650x108x108 mm. It delivers 356lm from a 29º beam, at 3000K, CRI >80, powered by CREE LEDs. Rated IP54 for outdoor use.
LED BOLLARDS | LB-063 | - | S.P.O | 6W | Aluminium+PC | 300x160x54 | Graphite Black | 3000 | EVERLIGHT | 117º / 320º | IP54 | 433lm | >80 | Rs.10870.00 | F |  | The 6W LED bollard, finished in graphite black aluminium+pc, measuring 300x160x54 mm. It delivers 433lm from a 117º / 320º beam, at 3000K, CRI >80, powered by EVERLIGHT LEDs. Rated IP54 for outdoor use.
LED BOLLARDS | LB-064 | - | - | 6W | Aluminium+PC | 650x160x54 | Graphite Black | 3000 | EVERLIGHT | 117º/320º | IP54 | 433lm | >80 | Rs.12625.00 |  |  | The 6W LED bollard, finished in graphite black aluminium+pc, measuring 650x160x54 mm. It delivers 433lm from a 117º/320º beam, at 3000K, CRI >80, powered by EVERLIGHT LEDs. Rated IP54 for outdoor use.
LED BOLLARDS | LB-072 | - | - | 9W | Aluminium+PC | 500x110 | Graphite Black | 3000 | EVERLIGHT-AC | 185º | IP65 | 659lm | >80 | Rs.12425.00 | F |  | The 9W LED bollard, finished in graphite black aluminium+pc, measuring 500x110 mm. It delivers 659lm from a 185º beam, at 3000K, CRI >80, powered by EVERLIGHT LEDs. Rated IP65 for outdoor use.
LED BOLLARDS | LB-073 | - | - | 9W | Aluminium+PC | 900x110 | Graphite Black | 3000 | EVERLIGHT-AC | 185º | IP65 | 659lm | >80 | Rs.15050.00 |  |  | The 9W LED bollard, finished in graphite black aluminium+pc, measuring 900x110 mm. It delivers 659lm from a 185º beam, at 3000K, CRI >80, powered by EVERLIGHT LEDs. Rated IP65 for outdoor use.
LED BOLLARDS | LB-074 | - | - | 6W | Aluminium | 200x128x123 | Graphite Black | 3000 | OSRAM | 175º | IP54 | 201lm | >80 | Rs.4630.00 | F |  | The 6W LED bollard, finished in graphite black aluminium, measuring 200x128x123 mm. It delivers 201lm from a 175º beam, at 3000K, CRI >80, powered by OSRAM LEDs. Rated IP54 for outdoor use.
LED BOLLARDS | LB-075 | - | - | 6W | Aluminium | 500x128x123 | Graphite Black | 3000 | OSRAM | 175º | IP54 | 258lm | >80 | Rs.5650.00 |  |  | The 6W LED bollard, finished in graphite black aluminium, measuring 500x128x123 mm. It delivers 258lm from a 175º beam, at 3000K, CRI >80, powered by OSRAM LEDs. Rated IP54 for outdoor use.
LED BOLLARDS | LB-076 | - | - | 6W | Aluminium | 800x128x123 | Graphite Black | 3000 | OSRAM | 175º | IP54 | 254lm | >80 | Rs.7550.00 |  |  | The 6W LED bollard, finished in graphite black aluminium, measuring 800x128x123 mm. It delivers 254lm from a 175º beam, at 3000K, CRI >80, powered by OSRAM LEDs. Rated IP54 for outdoor use.
LED BOLLARDS | LB-083 | - | - | 7W | Die-cast Aluminium | 200x90 | Graphite Black | 3000 | CREE | 40º | IP54 | 419lm | >80 | Rs.8665.00 | F |  | The 7W LED bollard, finished in graphite black die-cast aluminium, measuring 200x90 mm. It delivers 419lm from a 40º beam, at 3000K, CRI >80, powered by CREE LEDs. Rated IP54 for outdoor use.
LED BOLLARDS | LB-084 | - | - | 1 X 7W | Die-cast Aluminium | 650x90 | Graphite Black | 3000 | CREE | 40º | IP54 | 420lm | >80 | Rs.11300.00 |  |  | The 1 X 7W LED bollard, finished in graphite black die-cast aluminium, measuring 650x90 mm. It delivers 420lm from a 40º beam, at 3000K, CRI >80, powered by CREE LEDs. Rated IP54 for outdoor use.
LED BOLLARDS | LB-088 | - | - | 10W | Die-cast Aluminium | 600x120x82 | Graphite Black | 3000 | PHILIPS-AC | 52º | IP54 | 526lm | >80 | Rs.11340.00 | F |  | The 10W LED bollard, finished in graphite black die-cast aluminium, measuring 600x120x82 mm. It delivers 526lm from a 52º beam, at 3000K, CRI >80, powered by Philips LEDs. Rated IP54 for outdoor use.
LED BOLLARDS | LB-096 | - | S.P.O | 15W | Die-cast Aluminium | 500x141x141 | Graphite Black | 3000 | PHILIPS-AC | 47º | IP54 | 858 lm | >80 | Rs.11110.00 | F |  | The 15W LED bollard, finished in graphite black die-cast aluminium, measuring 500x141x141 mm. It delivers 858 lm from a 47º beam, at 3000K, CRI >80, powered by Philips LEDs. Rated IP54 for outdoor use.
LED BOLLARDS | LB-100 | - | - | 10W | Die-cast Aluminium | 300x151x151 | Graphite Black | 3000 | OSRAM | 197º | IP54 | 290lm | >80 | Rs.7005.00 | F |  | The 10W LED bollard, finished in graphite black die-cast aluminium, measuring 300x151x151 mm. It delivers 290lm from a 197º beam, at 3000K, CRI >80, powered by OSRAM LEDs. Rated IP54 for outdoor use.
LED BOLLARDS | LB-101 | - | - | 12W | Die-cast Aluminium | 500x151x151 | Graphite Black | 3000 | OSRAM | 270º | IP54 | 580lm | >80 | Rs.8070.00 |  |  | The 12W LED bollard, finished in graphite black die-cast aluminium, measuring 500x151x151 mm. It delivers 580lm from a 270º beam, at 3000K, CRI >80, powered by OSRAM LEDs. Rated IP54 for outdoor use.
LED BOLLARDS | LB-102 | - | - | 12W | Aluminium | 800x151x151 | Graphite Black | 3000 | OSRAM | 270º | IP54 | 580lm | >80 | Rs.9775.00 |  |  | The 12W LED bollard, finished in graphite black aluminium, measuring 800x151x151 mm. It delivers 580lm from a 270º beam, at 3000K, CRI >80, powered by OSRAM LEDs. Rated IP54 for outdoor use.
LED BOLLARDS | LB-122 | - | - | 18W | Aluminium+PC | 145x500 | Graphite Black | 3000 | EVERLIGHT-SMD | 360º | IP54 | 1062lm | >80 | Rs.16950.00 | F |  | The 18W LED bollard, finished in graphite black aluminium+pc, measuring 145x500 mm. It delivers 1062lm from a 360º beam, at 3000K, CRI >80, powered by EVERLIGHT LEDs. Rated IP54 for outdoor use.
LED BOLLARDS | LB-123 | - | - | 18W | Aluminium+PC | 145x900 | Graphite Black | 3000 | EVERLIGHT-SMD | 360º | IP54 | 1062lm | >80 | Rs.20550.00 |  |  | The 18W LED bollard, finished in graphite black aluminium+pc, measuring 145x900 mm. It delivers 1062lm from a 360º beam, at 3000K, CRI >80, powered by EVERLIGHT LEDs. Rated IP54 for outdoor use.
LED BOLLARDS | LB-124 | - | S.P.O | 9W | Aluminium+PC | 500x147 | Graphite Black | 3000 | EVERLIGHT-SMD | 360º | IP54 | 814lm | >80 | Rs.14525.00 | F |  | The 9W LED bollard, finished in graphite black aluminium+pc, measuring 500x147 mm. It delivers 814lm from a 360º beam, at 3000K, CRI >80, powered by EVERLIGHT LEDs. Rated IP54 for outdoor use.
LED BOLLARDS | LB-125 | - | S.P.O | 9W | Aluminium+PC | 900x147 | Graphite Black | 3000 | EVERLIGHT-SMD | 360º | IP54 | 814lm | >80 | Rs.18165.00 |  |  | The 9W LED bollard, finished in graphite black aluminium+pc, measuring 900x147 mm. It delivers 814lm from a 360º beam, at 3000K, CRI >80, powered by EVERLIGHT LEDs. Rated IP54 for outdoor use.
LED BOLLARDS | LB-126 | - | - | 6W | Aluminium+PC | 101x250 | Graphite Black | 3000 | EVERLIGHT-SMD | 360º | IP54 | 439lm | >80 | Rs.9610.00 | F |  | The 6W LED bollard, finished in graphite black aluminium+pc, measuring 101x250 mm. It delivers 439lm from a 360º beam, at 3000K, CRI >80, powered by EVERLIGHT LEDs. Rated IP54 for outdoor use.
LED BOLLARDS | LB-127 | - | - | 6W | Aluminium+PC | 101x500 | Graphite Black | 3000 | EVERLIGHT-SMD | 360º | IP54 | 439lm | >80 | Rs.11450.00 |  |  | The 6W LED bollard, finished in graphite black aluminium+pc, measuring 101x500 mm. It delivers 439lm from a 360º beam, at 3000K, CRI >80, powered by EVERLIGHT LEDs. Rated IP54 for outdoor use.
LED BOLLARDS | LB-128 | - | - | 6W | Aluminium+PC | 101x750 | Graphite Black | 3000 | EVERLIGHT-SMD | 360º | IP54 | 439lm | >80 | Rs.13300.00 |  |  | The 6W LED bollard, finished in graphite black aluminium+pc, measuring 101x750 mm. It delivers 439lm from a 360º beam, at 3000K, CRI >80, powered by EVERLIGHT LEDs. Rated IP54 for outdoor use.
LED BOLLARDS | LB-129 | - | - | 18W | Aluminium+PC | 240x260 | Graphite Black | 3000 | EVERLIGHT-SMD | 360º | IP54 | 1850lm | >80 | Rs.18525.00 | F |  | The 18W LED bollard, finished in graphite black aluminium+pc, measuring 240x260 mm. It delivers 1850lm from a 360º beam, at 3000K, CRI >80, powered by EVERLIGHT LEDs. Rated IP54 for outdoor use.
LED BOLLARDS | LB-137 | - | S.P.O | 9W | Aluminium+PC | 107x400 | Graphite Black | 3000 | EPISTAR-SMD | 329º | IP54 | 540lm | >80 | Rs.5725.00 | F |  | The 9W LED bollard, finished in graphite black aluminium+pc, measuring 107x400 mm. It delivers 540lm from a 329º beam, at 3000K, CRI >80, powered by EPISTAR LEDs. Rated IP54 for outdoor use.
LED BOLLARDS | LB-138 | - | S.P.O | 9W | Aluminium+PC | 107x600 | Graphite Black | 3000 | EPISTAR-SMD | 360º | IP65 | 540lm | >80 | Rs.6550.00 |  |  | The 9W LED bollard, finished in graphite black aluminium+pc, measuring 107x600 mm. It delivers 540lm from a 360º beam, at 3000K, CRI >80, powered by EPISTAR LEDs. Rated IP65 for outdoor use.
LED BOLLARDS | LB-139 | - | S.P.O | 9W | Aluminium+PC | 107x800 | Graphite Black | 3000 | EPISTAR-SMD | 360º | IP54 | 540lm | >80 | Rs.7425.00 |  |  | The 9W LED bollard, finished in graphite black aluminium+pc, measuring 107x800 mm. It delivers 540lm from a 360º beam, at 3000K, CRI >80, powered by EPISTAR LEDs. Rated IP54 for outdoor use.
LED BOLLARDS | LB-140 | - | - | 12W | Aluminium+PC | 100x100x500 | Graphite Black | 3000 | EPISTAR | 120º | IP65 | 720lm | >80 | Rs.8700.00 | F |  | The 12W LED bollard, finished in graphite black aluminium+pc, measuring 100x100x500 mm. It delivers 720lm from a 120º beam, at 3000K, CRI >80, powered by EPISTAR LEDs. Rated IP65 for outdoor use.
LED BOLLARDS | LB-141 | - | - | 12W | Aluminium+PC | 100x100x800 | Graphite Black | 3000 | EPISTAR | 120º | IP65 | 720lm | >80 | Rs.10650.00 |  |  | The 12W LED bollard, finished in graphite black aluminium+pc, measuring 100x100x800 mm. It delivers 720lm from a 120º beam, at 3000K, CRI >80, powered by EPISTAR LEDs. Rated IP65 for outdoor use.
LED BOLLARDS | LB-146 | - | S.P.O | 12W |  | 178x69x300 | Graphite Black | 3000 | CREE | 296º | IP65 | 894lm | >80 | Rs.11740.00 | F |  | The 12W LED bollard, in a graphite black finish, measuring 178x69x300 mm. It delivers 894lm from a 296º beam, at 3000K, CRI >80, powered by CREE LEDs. Rated IP65 for outdoor use.
LED BOLLARDS | LB-147 | - | S.P.O | 12W |  | 178x69x650 | Graphite Black | 3000 | CREE | 296º | IP65 | 894lm | >80 | Rs.13025.00 |  |  | The 12W LED bollard, in a graphite black finish, measuring 178x69x650 mm. It delivers 894lm from a 296º beam, at 3000K, CRI >80, powered by CREE LEDs. Rated IP65 for outdoor use.
LED BOLLARDS | LB-148 | - | - | 22W | Aluminium+PC | 276x140x430 | Graphite Black | 3000 | EVERLIGHT-SMD | 144º | IP65 | 1850lm | >80 | Rs.16200.00 | F |  | The 22W LED bollard, finished in graphite black aluminium+pc, measuring 276x140x430 mm. It delivers 1850lm from a 144º beam, at 3000K, CRI >80, powered by EVERLIGHT LEDs. Rated IP65 for outdoor use.
LED BOLLARDS | LB-149 | - | - | 22W | Aluminium+PC | 276x75x380 | Graphite Black | 3000 | EVERLIGHT-SMD | 144º | IP65 | 1850lm | >80 | Rs.17900.00 |  |  | The 22W LED bollard, finished in graphite black aluminium+pc, measuring 276x75x380 mm. It delivers 1850lm from a 144º beam, at 3000K, CRI >80, powered by EVERLIGHT LEDs. Rated IP65 for outdoor use.
LED BOLLARDS | LB-152 | WITH IP54 PLUG 1Mtr CABLE | - | 6W | Aluminium+Iron/PC | 220x270 | Graphite Black | 3000 | SMD | 174º | IP65 | 429lm | >80 | Rs.10765.00 | F |  | The 6W LED bollard (with IP54 plug 1mtr cable), finished in graphite black aluminium+iron/pc, measuring 220x270 mm. It delivers 429lm from a 174º beam, at 3000K, CRI >80, powered by SMD LEDs. Rated IP65 for outdoor use.
LED BOLLARDS | LB-153 | WITH IP54 PLUG 1Mtr CABLE | - | 12W | Aluminium+Iron/PC | 360x574 | Graphite Black | 3000 | SMD | 154º | IP65 | 992lm | >80 | Rs.14295.00 |  |  | The 12W LED bollard (with IP54 plug 1mtr cable), finished in graphite black aluminium+iron/pc, measuring 360x574 mm. It delivers 992lm from a 154º beam, at 3000K, CRI >80, powered by SMD LEDs. Rated IP65 for outdoor use.
LED BOLLARDS | LB-159 | - | - | 10W | Aluminium/PC | 180x500 | Graphite Black | 3000 | CREE | 97º | IP54 | 761lm | >80 | Rs.8500.00 | F |  | The 10W LED bollard, finished in graphite black aluminium/pc, measuring 180x500 mm. It delivers 761lm from a 97º beam, at 3000K, CRI >80, powered by CREE LEDs. Rated IP54 for outdoor use.
LED BOLLARDS | LB-161 | SMOKEY DECORATIVE GLASS | S.P.O | 7W | Aluminium/Glass | 160x244x600 | Dark Grey | 3000 | OSRAM | -º | IP65 | 700lm | >80 | Rs.5325.00 | F |  | The 7W LED bollard (smokey decorative glass), finished in dark grey aluminium/glass, measuring 160x244x600 mm. It delivers 700lm, at 3000K, CRI >80, powered by OSRAM LEDs. Rated IP65 for outdoor use.
LED BOLLARDS | LB-161A | SMOKEY DECORATIVE GLASS | S.P.O | 7W | Aluminium/Glass | 160x244x800 | Dark Grey | 3000 | OSRAM | -º | IP65 | 700lm | >80 | Rs.6015.00 |  |  | The 7W LED bollard (smokey decorative glass), finished in dark grey aluminium/glass, measuring 160x244x800 mm. It delivers 700lm, at 3000K, CRI >80, powered by OSRAM LEDs. Rated IP65 for outdoor use.
LED BOLLARDS | LB-163 | RIBBED FRAME 2 Way | S.P.O | 13W | Aluminium | 156x45x400 | Graphite Black | 3000 | OSRAM | 219º | IP65 | 1200lm | >80 | Rs.8200.00 | F |  | The 13W LED bollard (ribbed frame 2 way), finished in graphite black aluminium, measuring 156x45x400 mm. It delivers 1200lm from a 219º beam, at 3000K, CRI >80, powered by OSRAM LEDs. Rated IP65 for outdoor use.
LED BOLLARDS | LB-163A | RIBBED FRAME 2 Way | S.P.O | 13W | Aluminium | 156x45x600 | Graphite Black | 3000 | OSRAM | 219º | IP65 | 1200lm | >80 | Rs.9800.00 |  |  | The 13W LED bollard (ribbed frame 2 way), finished in graphite black aluminium, measuring 156x45x600 mm. It delivers 1200lm from a 219º beam, at 3000K, CRI >80, powered by OSRAM LEDs. Rated IP65 for outdoor use.
LED BOLLARDS | LB-163B | RIBBED FRAME 2 Way | S.P.O | 13W | Aluminium | 156x45x800 | Graphite Black | 3000 | OSRAM | 219º | IP65 | 1200lm | >80 | Rs.11660.00 |  |  | The 13W LED bollard (ribbed frame 2 way), finished in graphite black aluminium, measuring 156x45x800 mm. It delivers 1200lm from a 219º beam, at 3000K, CRI >80, powered by OSRAM LEDs. Rated IP65 for outdoor use.
LED BOLLARDS | LB-164 | - | - | 13W | Aluminium/Glass | 135x225x800 | Graphite Black | 3000 | OSRAM | 186º | IP65 | 1200lm | >80 | Rs.7520.00 | F |  | The 13W LED bollard, finished in graphite black aluminium/glass, measuring 135x225x800 mm. It delivers 1200lm from a 186º beam, at 3000K, CRI >80, powered by OSRAM LEDs. Rated IP65 for outdoor use.
LED BOLLARDS | LB-166 | - | - |  | Aluminium/Acrylic | 250x250x250 | Dark Grey | 3000 | OSRAM | 238º | IP65 | 2000lm | >80 | Rs.8965.00 | F |  | The LED bollard, finished in dark grey aluminium/acrylic, measuring 250x250x250 mm. It delivers 2000lm from a 238º beam, at 3000K, CRI >80, powered by OSRAM LEDs. Rated IP65 for outdoor use.
LED BOLLARDS | LB-167 | WITH TRANSPARENT GLASS | S.P.O | 20W | Aluminium/Glass | 90x265x400 | Graphite Black | 3000 | OSRAM | 327º | IP65 | 2000lm | >80 | Rs.10570.00 | F |  | The 20W LED bollard (with transparent glass), finished in graphite black aluminium/glass, measuring 90x265x400 mm. It delivers 2000lm from a 327º beam, at 3000K, CRI >80, powered by OSRAM LEDs. Rated IP65 for outdoor use.
LED BOLLARDS | LB-167A | WITH TRANSPARENT GLASS | - | 20W | Aluminium/Glass | 90x265x600 | Graphite Black | 3000 | OSRAM | 327º | IP65 | 2000lm | >80 | Rs.12375.00 |  |  | The 20W LED bollard (with transparent glass), finished in graphite black aluminium/glass, measuring 90x265x600 mm. It delivers 2000lm from a 327º beam, at 3000K, CRI >80, powered by OSRAM LEDs. Rated IP65 for outdoor use.
LED BOLLARDS | LB-168 | CENTRE POLISHED GLASS | - | 20W | Aluminium/Glass | 80x175x300 | Graphite Black | 3000 | OSRAM | 257º | IP65 | 1200lm | >80 | Rs.8505.00 | F |  | The 20W LED bollard (centre polished glass), finished in graphite black aluminium/glass, measuring 80x175x300 mm. It delivers 1200lm from a 257º beam, at 3000K, CRI >80, powered by OSRAM LEDs. Rated IP65 for outdoor use.
LED BOLLARDS | LB-168A | CENTRE POLISHED GLASS | - | 20W | Aluminium/Glass | 80x175x500 | Graphite Black | 3000 | OSRAM | 284º | IP65 | 1200lm | >80 | Rs.10645.00 |  |  | The 20W LED bollard (centre polished glass), finished in graphite black aluminium/glass, measuring 80x175x500 mm. It delivers 1200lm from a 284º beam, at 3000K, CRI >80, powered by OSRAM LEDs. Rated IP65 for outdoor use.
LED BOLLARDS | LB-169 | SAND BLACK | S.P.O | 5W | Aluminium/PC | Ø430x438 | Sand Black | 3000 | COB AC 220V | 90º | IP65 | 450lm | >80 | Rs.23370.00 | F |  | The 5W LED bollard (sand black), finished in sand black aluminium/pc, measuring Ø430x438 mm. It delivers 450lm from a 90º beam, at 3000K, CRI >80, with an integrated on-board driver. Rated IP65 for outdoor use.
LED BOLLARDS | LB-170 | SAND BLACK | S.P.O | 5W | Aluminium | 190x820 | Sand Black | 3000 | DC24V BRIDGELUX | 90º | IP65 | 450lm | >80 | Rs.9200.00 | F |  | The 5W LED bollard (sand black), finished in sand black aluminium, measuring 190x820 mm. It delivers 450lm from a 90º beam, at 3000K, CRI >80, powered by BRIDGELUX LEDs. Rated IP65 for outdoor use.
LED BOLLARDS | LB-171 | SAND BLACK | S.P.O | 3x4.5W | Aluminium | 210x600x800 | Sand Black | 3000 | DC24V BRIDGELUX | 45º | IP65 | 1300lm | >80 | Rs.32040.00 |  |  | The 3x4.5W LED bollard (sand black), finished in sand black aluminium, measuring 210x600x800 mm. It delivers 1300lm from a 45º beam, at 3000K, CRI >80, powered by BRIDGELUX LEDs. Rated IP65 for outdoor use.
LED BOLLARDS | LB-172 | MOVING HEAD SAND BLACK | S.P.O | 3W | Aluminium | 40x400 | Graphite Black | 3000 | CREE LED | 60º | IP65 | 270lm | >80 | Rs.9895.00 | F |  | The 3W LED bollard (moving head sand black), finished in graphite black aluminium, measuring 40x400 mm. It delivers 270lm from a 60º beam, at 3000K, CRI >80, powered by CREE LEDs. Rated IP65 for outdoor use.
LED BOLLARDS | LB-173 | MOVING HEAD SAND BLACK | S.P.O | 2 X 3W | Aluminium | 40x800 | Graphite Black | 3000 | CREE LED | 60º | IP65 | 540lm | >80 | Rs.15390.00 |  |  | The 2 X 3W LED bollard (moving head sand black), finished in graphite black aluminium, measuring 40x800 mm. It delivers 540lm from a 60º beam, at 3000K, CRI >80, powered by CREE LEDs. Rated IP65 for outdoor use.
LED BOLLARDS | LB-174 | MOVING HEAD SAND BLACK | S.P.O | 3 X 3W | Aluminium | 40x1200 | Graphite Black | 3000 | CREE LED | 60º | IP65 | 810lm | >80 | Rs.21635.00 |  |  | The 3 X 3W LED bollard (moving head sand black), finished in graphite black aluminium, measuring 40x1200 mm. It delivers 810lm from a 60º beam, at 3000K, CRI >80, powered by CREE LEDs. Rated IP65 for outdoor use.
LED BOLLARDS | LB-175 | SAND BLACK | - | 6.5W | Aluminium | 140x99 | Graphite Black | 3000 | SMD LED | 120º | IP65 | 540lm | >80 | Rs.14635.00 | F |  | The 6.5W LED bollard (sand black), finished in graphite black aluminium, measuring 140x99 mm. It delivers 540lm from a 120º beam, at 3000K, CRI >80, powered by SMD LEDs. Rated IP65 for outdoor use.
LED BOLLARDS | LB-200 | - | - | 9w | Aluminium / PC | 160x300 | Dark Grey | 3000 | BRIDGELUX | 90º | IP65 | 955lm | >80 | Rs.8100.00 | F |  | The 9w LED bollard, finished in dark grey aluminium / pc, measuring 160x300 mm. It delivers 955lm from a 90º beam, at 3000K, CRI >80, powered by BRIDGELUX LEDs. Rated IP65 for outdoor use.
LED BOLLARDS | LB-201 | - | - | 9w | Aluminium / PC | 160x500 | Dark Grey | 3000 | BRIDGELUX | 90º | IP65 | 955lm | >80 | Rs.9255.00 | F |  | The 9w LED bollard, finished in dark grey aluminium / pc, measuring 160x500 mm. It delivers 955lm from a 90º beam, at 3000K, CRI >80, powered by BRIDGELUX LEDs. Rated IP65 for outdoor use.
LED BOLLARDS | LB-202 | - | - | 9w | Aluminium / PC | 160x700 | Dark Grey | 3000 | BRIDGELUX | 90º | IP65 | 955lm | >80 | Rs.10410.00 | F |  | The 9w LED bollard, finished in dark grey aluminium / pc, measuring 160x700 mm. It delivers 955lm from a 90º beam, at 3000K, CRI >80, powered by BRIDGELUX LEDs. Rated IP65 for outdoor use.
LED BOLLARDS | LB-203 | 360º ROTATABLE | - | 10W | Aluminium / PC | 110x500 | Dark Gray | 3000 | BRIDGELUX | 265º | IP65 | 625lm | >80 | Rs.13340.00 | F |  | The 10W LED bollard (360º rotatable), finished in dark grey aluminium / pc, measuring 110x500 mm. It delivers 625lm from a 265º beam, at 3000K, CRI >80, powered by BRIDGELUX LEDs. Rated IP65 for outdoor use.
LED BOLLARDS | LB-204 | 360 º ROTATABLE | S.P.O | 10W | Aluminium / PC | 110x900 | Dark Gray | 3000 | BRIDGELUX | 265º | IP65 | 625lm | >80 | Rs.15650.00 |  |  | The 10W LED bollard (360 º rotatable), finished in dark grey aluminium / pc, measuring 110x900 mm. It delivers 625lm from a 265º beam, at 3000K, CRI >80, powered by BRIDGELUX LEDs. Rated IP65 for outdoor use.
LED BOLLARDS | LB-205 | - | - | 10W | Aluminium / PC | 145X500 | Dark Gray | 3000 | BRIDGELUX | 146º | IP65 | 875lm | >80 | Rs.12930.00 | F |  | The 10W LED bollard, finished in dark grey aluminium / pc, measuring 145X500 mm. It delivers 875lm from a 146º beam, at 3000K, CRI >80, powered by BRIDGELUX LEDs. Rated IP65 for outdoor use.
LED BOLLARDS | LB-206 | - | - | 10W | Aluminium / PC | 145X900 | Dark Gray | 3000 | BRIDGELUX | 146º | IP65 | 875lm | >80 | Rs.15615.00 |  |  | The 10W LED bollard, finished in dark grey aluminium / pc, measuring 145X900 mm. It delivers 875lm from a 146º beam, at 3000K, CRI >80, powered by BRIDGELUX LEDs. Rated IP65 for outdoor use.
LED BOLLARDS | LB-207 | 4M X 12M THROW | - | 1x12W | Aluminium / Glass | 130x150x500 | Dark Gray | 3000 | CREE | 20º | IP65 | 767lm | >80 | Rs.12500.00 | F |  | The 1x12W LED bollard (4m x 12m throw), finished in dark grey aluminium / glass, measuring 130x150x500 mm. It delivers 767lm from a 20º beam, at 3000K, CRI >80, powered by CREE LEDs. Rated IP65 for outdoor use.
LED BOLLARDS | LB-208 | 4M X 12M THROW | - | 1 X 12W | Aluminium / Glass | 130x150x900 | Dark Gray | 3000 | CREE | 36º | IP65 | 838lm | >80 | Rs.15040.00 |  |  | The 1 X 12W LED bollard (4m x 12m throw), finished in dark grey aluminium / glass, measuring 130x150x900 mm. It delivers 838lm from a 36º beam, at 3000K, CRI >80, powered by CREE LEDs. Rated IP65 for outdoor use.
LED BOLLARDS | LB-209 | 1Mt CIRCULAR THROW | S.P.O | 7W | Aluminium / PC | 134x185x500 | Dark Gray | 3000 | CREE | 50º | IP65 | 536lm | >80 | Rs.10440.00 | F |  | The 7W LED bollard (1mt circular throw), finished in dark grey aluminium / pc, measuring 134x185x500 mm. It delivers 536lm from a 50º beam, at 3000K, CRI >80, powered by CREE LEDs. Rated IP65 for outdoor use.
LED BOLLARDS | LB-210 | 1Mt CIRCULAR THROW | S.P.O | 7W | Aluminium / PC | 134x185x900 | Dark Gray | 3000 | CREE | 50º | IP65 | 536lm | >80 | Rs.12350.00 |  |  | The 7W LED bollard (1mt circular throw), finished in dark grey aluminium / pc, measuring 134x185x900 mm. It delivers 536lm from a 50º beam, at 3000K, CRI >80, powered by CREE LEDs. Rated IP65 for outdoor use.
LED BOLLARDS | LB-211 | DOTS ON FLOOR | S.P.O | 1 X 7W | Aluminium / PC | 121x200 | Dark Gray | 3000 | CREE | 123º | IP65 | 43lm | >80 | Rs.7500.00 | F |  | The 1 X 7W LED bollard (dots on floor), finished in dark grey aluminium / pc, measuring 121x200 mm. It delivers 43lm from a 123º beam, at 3000K, CRI >80, powered by CREE LEDs. Rated IP65 for outdoor use.
LED BOLLARDS | LB-212 | MOVABLE HEAD BOLLARD WITH SPIKE | - | 12W | Aluminium+PC | Ø110x110X500 | Dark Gray | 3000 | EPISTAR | 120º | IP54 | 600lm | >80 | Rs.5225.00 | F |  | The 12W LED bollard (movable head bollard with spike), finished in dark grey aluminium+pc, measuring Ø110x110X500 mm. It delivers 600lm from a 120º beam, at 3000K, CRI >80, powered by EPISTAR LEDs. Rated IP54 for outdoor use.
LED BOLLARDS | LB-213 | MOVABLE HEAD BOLLARD WITH SPIKE | - | 12W | Aluminium+PC | Ø110x110X900 | Dark Gray | 3000 | EPISTAR | 120º | IP54 | 600lm | >80 | Rs.5825.00 |  |  | The 12W LED bollard (movable head bollard with spike), finished in dark grey aluminium+pc, measuring Ø110x110X900 mm. It delivers 600lm from a 120º beam, at 3000K, CRI >80, powered by EPISTAR LEDs. Rated IP54 for outdoor use.
LED BOLLARDS | LB-214 | MOVABLE HEAD BOLLARD WITH SPIKE | - | 12W | Aluminium+PC | Ø110x110X1300 | Dark Gray | 3000 | EPISTAR | 120º | IP54 | 600lm | >80 | Rs.6360.00 |  |  | The 12W LED bollard (movable head bollard with spike), finished in dark grey aluminium+pc, measuring Ø110x110X1300 mm. It delivers 600lm from a 120º beam, at 3000K, CRI >80, powered by EPISTAR LEDs. Rated IP54 for outdoor use.
LED BOLLARDS | LB-215 | MOVABLE HEAD BOLLARD WITH SPIKE | - | 12W | Aluminium+PC | Ø110x110X1300 | Dark Gray | 3000 | EPISTAR | 120º | IP54 | 600lm | >80 | Rs.8650.00 |  |  | The 12W LED bollard (movable head bollard with spike), finished in dark grey aluminium+pc, measuring Ø110x110X1300 mm. It delivers 600lm from a 120º beam, at 3000K, CRI >80, powered by EPISTAR LEDs. Rated IP54 for outdoor use.
LED BOLLARDS | LB-218 | TRIANGULAR | - | 12W | Aluminium Die Casting | 160x365 | Dark Grey / Green | 3000 | EPISTAR | 110º | IP65 | 1256lm | >90 | Rs.8800.00 | F |  | The 12W LED bollard (triangular), finished in dark grey / green aluminium die casting, measuring 160x365 mm. It delivers 1256lm from a 110º beam, at 3000K, CRI >90, powered by EPISTAR LEDs. Rated IP65 for outdoor use.
LED BOLLARDS | LB-219 | TRIANGULAR | S.P.O | 12W | Aluminium | 160x550 | Dark Grey / Green | 3000 | EPISTAR | 110º | IP65 | 1052lm | >90 | Rs.10010.00 |  |  | The 12W LED bollard (triangular), finished in dark grey / green aluminium, measuring 160x550 mm. It delivers 1052lm from a 110º beam, at 3000K, CRI >90, powered by EPISTAR LEDs. Rated IP65 for outdoor use.
LED BOLLARDS | LB-220 | TRIANGULAR | - | 12W | Aluminium | 160x800 | Dark Grey / Green | 3000 | EPISTAR | 110º | IP65 | 1052lm | >90 | Rs.11990.00 |  |  | The 12W LED bollard (triangular), finished in dark grey / green aluminium, measuring 160x800 mm. It delivers 1052lm from a 110º beam, at 3000K, CRI >90, powered by EPISTAR LEDs. Rated IP65 for outdoor use.
LED BOLLARDS | LB-221 | - | S.P.O | 17W | Aluminium | 180x250 | Dark Grey / Green | 3000 | EPISTAR | 120º | IP65 | 1479lm | >90 | Rs.13440.00 | F |  | The 17W LED bollard, finished in dark grey / green aluminium, measuring 180x250 mm. It delivers 1479lm from a 120º beam, at 3000K, CRI >90, powered by EPISTAR LEDs. Rated IP65 for outdoor use.
LED BOLLARDS | LB-222 | - | S.P.O | 17W | Aluminium | 180x460 | Dark Grey / Green | 3000 | EPISTAR | 120º | IP65 | 1479lm | >90 | Rs.17860.00 |  |  | The 17W LED bollard, finished in dark grey / green aluminium, measuring 180x460 mm. It delivers 1479lm from a 120º beam, at 3000K, CRI >90, powered by EPISTAR LEDs. Rated IP65 for outdoor use.
LED BOLLARDS | LB-223 | - | S.P.O | 17W | Aluminium | 180x960 | Dark Grey / Green | 3000 | EPISTAR | 120º | IP65 | 1479lm | >90 | Rs.26150.00 |  |  | The 17W LED bollard, finished in dark grey / green aluminium, measuring 180x960 mm. It delivers 1479lm from a 120º beam, at 3000K, CRI >90, powered by EPISTAR LEDs. Rated IP65 for outdoor use.
LED BOLLARDS | LB-224 | - | - | E27 X 1 | Aluminium + Glass | 110x610 | Mat Black | 3000 | - | - | IP65 | 70lm/w | - | Rs. 6675.00 | F |  | The E27 X 1 LED bollard, finished in mat black aluminium + glass, measuring 110x610 mm. It offers an efficacy of 70lm/W, at 3000K. Rated IP65 for outdoor use.
LED BOLLARDS | LB-225 | MOVABLE HEAD | - | 12W | Aluminium + Glass | 150x180x600 | Mat Black | 3000 | EPISTAR | 60º | IP65 | 725lm | >80 | Rs.6900.00 | F |  | The 12W LED bollard (movable head), finished in mat black aluminium + glass, measuring 150x180x600 mm. It delivers 725lm from a 60º beam, at 3000K, CRI >80, powered by EPISTAR LEDs. Rated IP65 for outdoor use.
LED BOLLARDS | LB-226 | - | - | 12W | Aluminium + Glass | 150x600 | Mat Black | 3000 | EPISTAR | 120º | IP65 | 687lm | >80 | Rs.7210.00 | F |  | The 12W LED bollard, finished in mat black aluminium + glass, measuring 150x600 mm. It delivers 687lm from a 120º beam, at 3000K, CRI >80, powered by EPISTAR LEDs. Rated IP65 for outdoor use.
LED BOLLARDS | LB-227 | - | - | 12W | Stainless Steel | 640x460 | Mat Black | 3000 | EPISTAR | 120º | IP65 | 650lm | >80 | Rs.30150.00 | F |  | The 12W LED bollard, finished in mat black stainless steel, measuring 640x460 mm. It delivers 650lm from a 120º beam, at 3000K, CRI >80, powered by EPISTAR LEDs. Rated IP65 for outdoor use.
LED BOLLARDS | LB-228 | - | - | 12W | Stainless Steel | 400x380 | Mat Black | 3000 | EPISTAR | 120º | IP65 | 650lm | >80 | Rs.24910.00 |  |  | The 12W LED bollard, finished in mat black stainless steel, measuring 400x380 mm. It delivers 650lm from a 120º beam, at 3000K, CRI >80, powered by EPISTAR LEDs. Rated IP65 for outdoor use.
LED BOLLARDS | LB-229 | - | - | 10W | Aluminium | 80xH600 | Dark Grey | 3000 | BRIDGELUX |  | IP65 | 992.05lm | >80 | Rs.9000.00 | F |  | The 10W LED bollard, finished in dark grey aluminium, measuring 80xH600 mm. It delivers 992.05lm, at 3000K, CRI >80, powered by BRIDGELUX LEDs. Rated IP65 for outdoor use.
LED BOLLARDS | LB-230 | - | - | 10W | Aluminium | 80xH400 | Dark Grey | 3000 | BRIDGELUX |  | IP65 | 1027.01lm | >80 | Rs.7750.00 |  |  | The 10W LED bollard, finished in dark grey aluminium, measuring 80xH400 mm. It delivers 1027.01lm, at 3000K, CRI >80, powered by BRIDGELUX LEDs. Rated IP65 for outdoor use.
LED BOLLARDS | LB-231 | LENS | - | 7W | Aluminium | 80xH700 | Dark Grey | 3000 | BRIDGELUX | 60º | IP65 | 507.09lm | >90 | Rs.10275.00 | F |  | The 7W LED bollard (lens), finished in dark grey aluminium, measuring 80xH700 mm. It delivers 507.09lm from a 60º beam, at 3000K, CRI >90, powered by BRIDGELUX LEDs. Rated IP65 for outdoor use.
LED BOLLARDS | LB-232 | LENS | - | 7W | Aluminium | 80xH500 | Dark Grey | 3000 | BRIDGELUX | 60º | IP65 | 513.22lm | >90 | Rs.9030.00 |  |  | The 7W LED bollard (lens), finished in dark grey aluminium, measuring 80xH500 mm. It delivers 513.22lm from a 60º beam, at 3000K, CRI >90, powered by BRIDGELUX LEDs. Rated IP65 for outdoor use.
LED BOLLARDS | LB-233 | - | - | 3W | Aluminium | 180xH750 | Dark Grey | 3000 | BRIDGELUX |  | IP65 | 992.05lm | >80 | Rs.9600.00 | F |  | The 3W LED bollard, finished in dark grey aluminium, measuring 180xH750 mm. It delivers 992.05lm, at 3000K, CRI >80, powered by BRIDGELUX LEDs. Rated IP65 for outdoor use.
LED BOLLARDS | LB-234 | - | - | 3W | Aluminium | 150xH520 | Dark Grey | 3000 | BRIDGELUX |  | IP65 | 150.35lm | >80 | Rs.9000.00 |  |  | The 3W LED bollard, finished in dark grey aluminium, measuring 150xH520 mm. It delivers 150.35lm, at 3000K, CRI >80, powered by BRIDGELUX LEDs. Rated IP65 for outdoor use.
LED BOLLARDS | LB-235 | ADJUSTABLE HEAD WITH LENS | - | 7W | Aluminium | 90xH600 | Dark Grey | 3000 | BRIDGELUX | 24º | IP65 | 798.05lm | >90 | Rs.9000.00 | F |  | The 7W LED bollard (adjustable head with lens), finished in dark grey aluminium, measuring 90xH600 mm. It delivers 798.05lm from a 24º beam, at 3000K, CRI >90, powered by BRIDGELUX LEDs. Rated IP65 for outdoor use.
LED BOLLARDS | LB-236 | ADJUSTABLE HEAD | - | 7W | Aluminium | 200x90xH1350 | Dark Grey | 3000 | BRIDGELUX | 24º | IP65 | 944.17lm | >90 | Rs.12300.00 | F |  | The 7W LED bollard (adjustable head), finished in dark grey aluminium, measuring 200x90xH1350 mm. It delivers 944.17lm from a 24º beam, at 3000K, CRI >90, powered by BRIDGELUX LEDs. Rated IP65 for outdoor use.
LED BOLLARDS | LB-237 | ADJUSTABLE HEAD WITH PLATE | - | 7W | Aluminium | 175xH600 | Dark Grey | 3000 | BRIDGELUX |  | IP65 | 729.55lm | >90 | Rs.8260.00 | F |  | The 7W LED bollard (adjustable head with plate), finished in dark grey aluminium, measuring 175xH600 mm. It delivers 729.55lm, at 3000K, CRI >90, powered by BRIDGELUX LEDs. Rated IP65 for outdoor use.
LED BOLLARDS | LB-241 | LENS | S.P.O | 3W | Aluminium | 80x400 | Dark Gray | 3000 | CREE | 60º | IP65 | 270lm | >80 | Rs.5905.00 | F |  | The 3W LED bollard (lens), finished in dark grey aluminium, measuring 80x400 mm. It delivers 270lm from a 60º beam, at 3000K, CRI >80, powered by CREE LEDs. Rated IP65 for outdoor use.
LED BOLLARDS | LB-242 | LENS | S.P.O | 3W | Aluminium | 80x600 | Dark Grey | 3000 | CREE | 60º | IP65 | 300lm | >80 | Rs.6585.00 |  |  | The 3W LED bollard (lens), finished in dark grey aluminium, measuring 80x600 mm. It delivers 300lm from a 60º beam, at 3000K, CRI >80, powered by CREE LEDs. Rated IP65 for outdoor use.
LED BOLLARDS | LB-243 | LENS | S.P.O | 3W | Aluminium | 80x800 | Dark Grey | 3000 | CREE | 60º | IP65 | 300lm | >80 | Rs.7435.00 |  |  | The 3W LED bollard (lens), finished in dark grey aluminium, measuring 80x800 mm. It delivers 300lm from a 60º beam, at 3000K, CRI >80, powered by CREE LEDs. Rated IP65 for outdoor use.
LED BOLLARDS | LB-244 | WITH SPIKE LENS MOVING HEAD | S.P.O | 6W | Aluminium | 120x300 | Dark Gray / Green | 3000 | CREE | 60º | IP65 | 522lm | >90 | Rs.6625.00 | F |  | The 6W LED bollard (with spike lens moving head), finished in dark grey / green aluminium, measuring 120x300 mm. It delivers 522lm from a 60º beam, at 3000K, CRI >90, powered by CREE LEDs. Rated IP65 for outdoor use.
LED BOLLARDS | LB-245 | LENS | - | 12W | Aluminium | 80x125x530 | Dark Gray / Green | 3000 | EPISTAR | 80º | IP65 | 1044lm | >90 | Rs.10520.00 | F |  | The 12W LED bollard (lens), finished in dark grey / green aluminium, measuring 80x125x530 mm. It delivers 1044lm from a 80º beam, at 3000K, CRI >90, powered by EPISTAR LEDs. Rated IP65 for outdoor use.
LED BOLLARDS | LB-246 | LENS | - | 12W | Aluminium | 80x125x830 | Dark Gray / Green | 3000 | EPISTAR | 80º | IP65 | 1044lm | >90 | Rs.13050.00 |  |  | The 12W LED bollard (lens), finished in dark grey / green aluminium, measuring 80x125x830 mm. It delivers 1044lm from a 80º beam, at 3000K, CRI >90, powered by EPISTAR LEDs. Rated IP65 for outdoor use.
LED BOLLARDS | LB-247 | Moveable Head 90° Tilt | New | 9.5W | Aluminium Die Casting | 240x500 | Graphite Black | 3000K | Lumi LED’s 4014 | 108° | IP65 | 732lm | >80 | Rs.15350.00 | F | Website | The 9.5W LED bollard (moveable head 90° tilt), finished in graphite black aluminium die casting, measuring 240x500 mm. It delivers 732lm from a 108° beam, at 3000K, CRI >80, powered by Lumileds 4014 LEDs. Rated IP65 for outdoor use.
LED BOLLARDS | LB-248 | Moveable Head 90° Tilt | New | 9.5W | Aluminium Die Casting | 240x650 | Graphite Black | 3000K | Lumi LED’s 4014 | 108° | IP65 | 732lm | >80 | Rs.16250.00 |  | Website | The 9.5W LED bollard (moveable head 90° tilt), finished in graphite black aluminium die casting, measuring 240x650 mm. It delivers 732lm from a 108° beam, at 3000K, CRI >80, powered by Lumileds 4014 LEDs. Rated IP65 for outdoor use.
LED BOLLARDS | LB-249 | BOLLARD WITH HOOD / PMMA DIFFUSER | New | 7.5W | Aluminium Die Casting | Ø73x500mm | Graphite Black | 3000K | LUMILED'S 4014 | 105° | IP65 | 878lm | >80 | Rs.9500.00 | F | Website | The 7.5W LED bollard (bollard with hood / pmma diffuser), finished in graphite black aluminium die casting, measuring Ø73x500 mm. It delivers 878lm from a 105° beam, at 3000K, CRI >80, powered by Lumileds 4014 LEDs. Rated IP65 for outdoor use.
LED BOLLARDS | LB-250 | BOLLARD WITH HOOD / PMMA DIFFUSER | New | 7.5W | Aluminium Die Casting | Ø73x750mm | Graphite Black | 3000K | LUMILED'S 4014 | 105° | IP65 | 878lm | >80 | Rs.10400.00 | F | Website | The 7.5W LED bollard (bollard with hood / pmma diffuser), finished in graphite black aluminium die casting, measuring Ø73x750 mm. It delivers 878lm from a 105° beam, at 3000K, CRI >80, powered by Lumileds 4014 LEDs. Rated IP65 for outdoor use.
LED BOLLARDS | LB-251 | New | New | 7W | Aluminium | 220x230x50 | Graphite Black | 3000K | LUMILED'S 4014 | 78° | IP67 | 561lm | >80 | Rs.9500.00 | F | Website | The 7W LED bollard (new), finished in graphite black aluminium, measuring 220x230x50 mm. It delivers 561lm from a 78° beam, at 3000K, CRI >80, powered by Lumileds 4014 LEDs. Rated IP67 for outdoor use.
LED BOLLARDS | LB-252 | New | New | 7W | Aluminium | 160x500x65 | Graphite Black | 3000K | LUMILED'S 4014 | 80° | IP54 | 685lm | >80 | Rs.11900.00 | F | Website | The 7W LED bollard (new), finished in graphite black aluminium, measuring 160x500x65 mm. It delivers 685lm from a 80° beam, at 3000K, CRI >80, powered by Lumileds 4014 LEDs. Rated IP54 for outdoor use.
LED BOLLARDS | LB-253 | WOOD FINISH | New | 7W | Aluminium/SPC Wood | 140x165x600 | Graphite Black/Wood | 3000K | LUMILED 4014 | 80° | IP54 | 480lm | >80 | Rs.12250.00 | F | Website | The 7W LED bollard (wood finish), finished in graphite black/wood aluminium/spc wood, measuring 140x165x600 mm. It delivers 480lm from a 80° beam, at 3000K, CRI >80, powered by Lumileds 4014 LEDs. Rated IP54 for outdoor use.
LED BOLLARDS | LB-254 | COLOR CHANGING SWITCH 2700K-3000K | New | 12W | Aluminium | 120x60x450 | Dark Grey | 3000K | BRIDGELUX | 160° | IP65 | 750lm | >90 | Rs.4135.00 | F | Website | The 12W LED bollard (color changing switch 2700k-3000k), finished in dark grey aluminium, measuring 120x60x450 mm. It delivers 750lm from a 160° beam, at 3000K, CRI >90, powered by BRIDGELUX LEDs. Rated IP65 for outdoor use.
LED BOLLARDS | LB-255 | COLOR CHANGING SWITCH 2700K-3000K | New | 12W | Aluminium | 120x60x600 | Dark Grey | 3000K | BRIDGELUX | 160° | IP65 | 750lm | >90 | Rs.5575.00 |  | Website | The 12W LED bollard (color changing switch 2700k-3000k), finished in dark grey aluminium, measuring 120x60x600 mm. It delivers 750lm from a 160° beam, at 3000K, CRI >90, powered by BRIDGELUX LEDs. Rated IP65 for outdoor use.
LED BOLLARDS | LB-256 | New | New | 12W | Aluminium | Ø65x600 | Graphite Black | 3000K | BRIDGELUX | 160° | IP65 | 750lm | >90 | Rs.5310.00 | F | Website | The 12W LED bollard (new), finished in graphite black aluminium, measuring Ø65x600 mm. It delivers 750lm from a 160° beam, at 3000K, CRI >90, powered by BRIDGELUX LEDs. Rated IP65 for outdoor use.
LED BOLLARDS | LB-257 | COLOR CHANGING SWITCH 2700K-3000K | New | 12W | Aluminium | Ø65x900 | Graphite Black | 3000K | BRIDGELUX | 160° | IP65 | 750lm | >90 | Rs.6200.00 |  | Website | The 12W LED bollard (color changing switch 2700k-3000k), finished in graphite black aluminium, measuring Ø65x900 mm. It delivers 750lm from a 160° beam, at 3000K, CRI >90, powered by BRIDGELUX LEDs. Rated IP65 for outdoor use.
LED BOLLARDS | LB-260 | SPIKE BOLLARD / DOWN LIGHT | New | 6W | Aluminium Die Casting | 500x56x300 | Sand Black | 3000K | EDISON DOB-220V | 80° | IP65 |  | >90 | Rs.8950.00 | F | Website | The 6W LED bollard (spike bollard / down light), finished in sand black aluminium die casting, measuring 500x56x300 mm. It produces a 80° beam, at 3000K, CRI >90, powered by EDISON LEDs. Rated IP65 for outdoor use.
LED BOLLARDS | LB-261 | SPIKE BOLLARD / DOWN LIGHT | New | 6W | Aluminium Die Casting | 600x56x400 | Sand Black | 3000K | EDISON DOB-220V | 80° | IP65 |  | >90 | Rs.10170.00 |  | Website | The 6W LED bollard (spike bollard / down light), finished in sand black aluminium die casting, measuring 600x56x400 mm. It produces a 80° beam, at 3000K, CRI >90, powered by EDISON LEDs. Rated IP65 for outdoor use.
LED BOLLARDS | LB-262 | New | New | 12W | Aluminium Die/Ribbed Acrylic | 140x140x390 | Graphite Black | 3000K | EPISTAR | - | IP65 |  | >80 | Rs.13275.00 | F | Website | The 12W LED bollard (new), finished in graphite black aluminium die/ribbed acrylic, measuring 140x140x390 mm. At 3000K, CRI >80, powered by EPISTAR LEDs. Rated IP65 for outdoor use.
LED BOLLARDS | LB-263 | New | New | 16W | Aluminium Die/Ribbed Acrylic | 140x140x530 | Graphite Black | 3000K | EPISTAR | - | IP65 |  | >80 | Rs.15960.00 |  | Website | The 16W LED bollard (new), finished in graphite black aluminium die/ribbed acrylic, measuring 140x140x530 mm. At 3000K, CRI >80, powered by EPISTAR LEDs. Rated IP65 for outdoor use.
LED BOLLARDS | LB-264 | New | New | 12W | Aluminium | 170x170x500 | Dark Grey | 3000K | EPISTAR | - | IP65 | 869.3lm | >80 | Rs.15960.00 | F | Website | The 12W LED bollard (new), finished in dark grey aluminium, measuring 170x170x500 mm. It delivers 869.3lm, at 3000K, CRI >80, powered by EPISTAR LEDs. Rated IP65 for outdoor use.
LED BOLLARDS | LB-265 | New | New | 12W | Aluminium | 170x170x900 | Dark Grey | 3000K | EPISTAR | - | IP65 | 869.3lm | >80 | Rs.20680.00 |  | Website | The 12W LED bollard (new), finished in dark grey aluminium, measuring 170x170x900 mm. It delivers 869.3lm, at 3000K, CRI >80, powered by EPISTAR LEDs. Rated IP65 for outdoor use.
LED BOLLARDS | LB-266 | New | New | 16W | Aluminium Die/Ribbed Acrylic | Ø50x600 | Graphite Black | 3000K | EPISTAR | 25° | IP65 | 1708.08lm | >80 | Rs.8400.00 | F | Website | The 16W LED bollard (new), finished in graphite black aluminium die/ribbed acrylic, measuring Ø50x600 mm. It delivers 1708.08lm from a 25° beam, at 3000K, CRI >80, powered by EPISTAR LEDs. Rated IP65 for outdoor use.
LED BOLLARDS | LB-267 | New | New | 18W | Aluminium Die/Ribbed Acrylic | Ø50x900 | Dark Grey | 3000K | EPISTAR | 25° | IP65 | 3448.59lm | >80 | Rs.11650.00 |  | Website | The 18W LED bollard (new), finished in dark grey aluminium die/ribbed acrylic, measuring Ø50x900 mm. It delivers 3448.59lm from a 25° beam, at 3000K, CRI >80, powered by EPISTAR LEDs. Rated IP65 for outdoor use.
LED BOLLARDS | LB-268 | New | New | 24W | Aluminium Die/Ribbed Acrylic | Ø50x1200 | Graphite Black | 3000K | EPISTAR | 25° | IP65 | 2562.12lm | >80 | Rs.13070.00 |  | Website | The 24W LED bollard (new), finished in graphite black aluminium die/ribbed acrylic, measuring Ø50x1200 mm. It delivers 2562.12lm from a 25° beam, at 3000K, CRI >80, powered by EPISTAR LEDs. Rated IP65 for outdoor use.
LED BOLLARDS | LB-269 | MOVING HEAD | New | 10W | Aluminium Die Casting | Ø50x115x900mm | Dark Grey | 3000K | CREE | 24° | IP65 | 649.1lm | >80 | Rs.13540.00 | F | Website | The 10W LED bollard (moving head), finished in dark grey aluminium die casting, measuring Ø50x115x900 mm. It delivers 649.1lm from a 24° beam, at 3000K, CRI >80, powered by CREE LEDs. Rated IP65 for outdoor use.
LED BOLLARDS | LB-270 | 2 HEAD MOVING | New | 2x10W | Aluminium Die Casting | Ø50x180x1200mm | Dark Grey | 3000K | CREE | 24° | IP65 | 1330.625lm | >80 | Rs.20475.00 |  | Website | The 2x10W LED bollard (2 head moving), finished in dark grey aluminium die casting, measuring Ø50x180x1200 mm. It delivers 1330.625lm from a 24° beam, at 3000K, CRI >80, powered by CREE LEDs. Rated IP65 for outdoor use.
LED BOLLARDS | LB-271 | PMMA DIFFUSER | New | 17W | Aluminium Die Casting | 155x120x155 | Dark Grey | 3000K | EPISTAR | 80° | IP65 |  | >80 | Rs.11110.00 | F | Website | The 17W LED bollard (pmma diffuser), finished in dark grey aluminium die casting, measuring 155x120x155 mm. It produces a 80° beam, at 3000K, CRI >80, powered by EPISTAR LEDs. Rated IP65 for outdoor use.
LED BOLLARDS | LB-272 | PMMA DIFFUSER | New | 21W | Aluminium Die Casting | 185x140x185 | Dark Grey | 3000K | EPISTAR | 80° | IP65 |  | >80 | Rs.14540.00 |  | Website | The 21W LED bollard (pmma diffuser), finished in dark grey aluminium die casting, measuring 185x140x185 mm. It produces a 80° beam, at 3000K, CRI >80, powered by EPISTAR LEDs. Rated IP65 for outdoor use.

## OUTDOOR UNDERWATER LIGHTS - 24V
Category | Item Number | Feature | Watts | Material | Dimension | Cutout Size | Body Color | CCT (K) | Powered by | Beam Angle | IP Rating | Luminous | CRI | D.P. | Family | Website | Product Overview
OUTDOOR UNDERWATER LIGHTS - 24V WITH FREE IP68 CONNECTOR - WITHOUT DRIVER | LSP-001 | - | 1x2W (24V) | Stainless Steel | 68x126x80 | - | Silver | 3000 | OSRAM | 30º | IP68 | - | >80 | Rs.10250.00 | F |  | The 1x2W (24V) underwater luminaire, finished in silver stainless steel, measuring 68x126x80 mm. It produces a 30º beam, at 3000K, CRI >80, powered by OSRAM LEDs. Rated IP68 for outdoor use.
OUTDOOR UNDERWATER LIGHTS - 24V WITH FREE IP68 CONNECTOR - WITHOUT DRIVER | LSP-005 | - | 4x2W (24V) | Stainless Steel | 135x58 | - | Silver | 3000 | OSRAM | 30º | IP68 | - | >80 | Rs.15700.00 | F |  | The 4x2W (24V) underwater luminaire, finished in silver stainless steel, measuring 135x58 mm. It produces a 30º beam, at 3000K, CRI >80, powered by OSRAM LEDs. Rated IP68 for outdoor use.
OUTDOOR UNDERWATER LIGHTS - 24V WITH FREE IP68 CONNECTOR - WITHOUT DRIVER | LSP-009 | - | 6x2W (24V) | Stainless Steel | 180x54 | - | Silver | 3000 | OSRAM | 30º | IP68 | - | >80 | Rs.22750.00 |  |  | The 6x2W (24V) underwater luminaire, finished in silver stainless steel, measuring 180x54 mm. It produces a 30º beam, at 3000K, CRI >80, powered by OSRAM LEDs. Rated IP68 for outdoor use.
OUTDOOR UNDERWATER LIGHTS - 24V WITH FREE IP68 CONNECTOR - WITHOUT DRIVER | LSP-021 | - | 1x2W (24V) | Stainless Steel | 70x70x67.5 | - |  | 3000 | OSRAM | 30º | IP68 | - | >80 | Rs.10600.00 | F |  | The 1x2W (24V) underwater luminaire, in stainless steel, measuring 70x70x67.5 mm. It produces a 30º beam, at 3000K, CRI >80, powered by OSRAM LEDs. Rated IP68 for outdoor use.
OUTDOOR UNDERWATER LIGHTS - 24V WITH FREE IP68 CONNECTOR - WITHOUT DRIVER | LSP-028 | UNDERWATER LIGHTING - 24V | 3x1W (24V) | Stainless Steel | 52x85 | - | Silver | 2700 | BRIDGELUX | 30º | IP68 | - | >80 | Rs.4010.00 | F |  | The 3x1W (24V) underwater luminaire (underwater lighting - 24v), finished in silver stainless steel, measuring 52x85 mm. It produces a 30º beam, at 2700K, CRI >80, powered by BRIDGELUX LEDs. Rated IP68 for outdoor use.
OUTDOOR UNDERWATER LIGHTS - 24V WITH FREE IP68 CONNECTOR - WITHOUT DRIVER | LSP-029 | - | 12W (24V) | Stainless Steel | Ø230x40mm | - | S.S | 3000/6000/Blue | OSRAM | 120º | IP68 | 120 lm/w | >80 | Rs.7425.00 | F |  | The 12W (24V) underwater luminaire, finished in s.s stainless steel, measuring Ø230x40 mm. It offers an efficacy of 120 lm/W with a 120º beam, at 3000/6000/BlueK, CRI >80, powered by OSRAM LEDs. Rated IP68 for outdoor use.
OUTDOOR UNDERWATER LIGHTS - 24V WITH FREE IP68 CONNECTOR - WITHOUT DRIVER | LSP-030 | - | 3x1W (24V) | Stainless Steel | Ø80x60 | Ø95x55 | Stainless Steel 316 | 2700 | OSRAM CHIP | 15º | IP68 | 70lm/w | - | Rs.5245.00 | F |  | The 3x1W (24V) underwater luminaire, in a stainless steel 316 finish, measuring Ø80x60 mm. It offers an efficacy of 70lm/W with a 15º beam, at 2700K, powered by OSRAM LEDs. Rated IP68 for outdoor use, with a Ø95x55 cut-out.
OUTDOOR UNDERWATER LIGHTS - 24V WITH FREE IP68 CONNECTOR - WITHOUT DRIVER | LSP-031 | - | 6x1W (24V) | Stainless Steel | Ø100x60 | Ø115x55 | Stainless Steel 316 | 2700 | OSRAM CHIP | 15º | IP68 | 70lm/w | - | Rs.6500.00 |  |  | The 6x1W (24V) underwater luminaire, in a stainless steel 316 finish, measuring Ø100x60 mm. It offers an efficacy of 70lm/W with a 15º beam, at 2700K, powered by OSRAM LEDs. Rated IP68 for outdoor use, with a Ø115x55 cut-out.
OUTDOOR UNDERWATER LIGHTS - 24V WITH FREE IP68 CONNECTOR - WITHOUT DRIVER | LSP-032 | - | 9x1W (24V) | Stainless Steel | Ø135x60 | Ø145x55 | Stainless Steel 316 | 2700 | OSRAM CHIP | 15º | IP68 | 70lm/w | - | Rs.8570.00 |  |  | The 9x1W (24V) underwater luminaire, in a stainless steel 316 finish, measuring Ø135x60 mm. It offers an efficacy of 70lm/W with a 15º beam, at 2700K, powered by OSRAM LEDs. Rated IP68 for outdoor use, with a Ø145x55 cut-out.
OUTDOOR UNDERWATER LIGHTS - 24V WITH FREE IP68 CONNECTOR - WITHOUT DRIVER | LSP-033 | - | 12x1W (24V) | Stainless Steel | Ø160x60 | Ø145x55 | Stainless Steel 316 | 2700 | OSRAM CHIP | 15º | IP68 | 70lm/w | - | Rs.9570.00 |  |  | The 12x1W (24V) underwater luminaire, in a stainless steel 316 finish, measuring Ø160x60 mm. It offers an efficacy of 70lm/W with a 15º beam, at 2700K, powered by OSRAM LEDs. Rated IP68 for outdoor use, with a Ø145x55 cut-out.
OUTDOOR UNDERWATER LIGHTS - 24V WITH FREE IP68 CONNECTOR - WITHOUT DRIVER | LSP-034 | BASE | 3x1W (24V) | Stainless Steel | Ø75x95 | - | Stainless Steel 316 | 2700 | OSRAM CHIP | 15º | IP68 | 70lm/w | - | Rs.6750.00 | F |  | The 3x1W (24V) underwater luminaire (base), finished in stainless steel 316 stainless steel, measuring Ø75x95 mm. It offers an efficacy of 70lm/W with a 15º beam, at 2700K, powered by OSRAM LEDs. Rated IP68 for outdoor use.
OUTDOOR UNDERWATER LIGHTS - 24V WITH FREE IP68 CONNECTOR - WITHOUT DRIVER | LSP-035 | BASE | 6x1W (24V) | Stainless Steel | Ø100x95 | - | Stainless Steel 316 | 2700 | OSRAM CHIP | 15º | IP68 | 70lm/w | - | Rs.8225.00 |  |  | The 6x1W (24V) underwater luminaire (base), finished in stainless steel 316 stainless steel, measuring Ø100x95 mm. It offers an efficacy of 70lm/W with a 15º beam, at 2700K, powered by OSRAM LEDs. Rated IP68 for outdoor use.
OUTDOOR UNDERWATER LIGHTS - 24V WITH FREE IP68 CONNECTOR - WITHOUT DRIVER | LSP-036 | BASE | 9x1W (24V) | Stainless Steel | Ø135x95 | - | Stainless Steel 316 | 2700 | OSRAM CHIP | 15º | IP68 | 70lm/w | - | Rs.9750.00 |  |  | The 9x1W (24V) underwater luminaire (base), finished in stainless steel 316 stainless steel, measuring Ø135x95 mm. It offers an efficacy of 70lm/W with a 15º beam, at 2700K, powered by OSRAM LEDs. Rated IP68 for outdoor use.
OUTDOOR UNDERWATER LIGHTS - 24V WITH FREE IP68 CONNECTOR - WITHOUT DRIVER | LSP-037 | BASE | 12x1W (24V) | Stainless Steel | Ø160x95 | - | Stainless Steel 316 | 2700 | OSRAM CHIP | 15º | IP68 | 70lm/w | - | Rs.10700.00 |  |  | The 12x1W (24V) underwater luminaire (base), finished in stainless steel 316 stainless steel, measuring Ø160x95 mm. It offers an efficacy of 70lm/W with a 15º beam, at 2700K, powered by OSRAM LEDs. Rated IP68 for outdoor use.

## OUTDOOR WALL LIGHTS - GU10 - E2
Category | Item Number | Feature | Watts | Material | Dimension | Body Color | CCT (K) | IP Rating | Luminous | CRI | D.P. | Family | Website | Product Overview
OUTDOOR WALL LIGHTS - GU10 / E27 | LWL-041 | WALL LITE Light Source : E27 | - | Aluminium+Glass | 220x220x82 | Black | - | IP54 | - | >80 | Rs.5450.00 | F |  | The outdoor wall light, finished in black aluminium+glass, measuring 220x220x82 mm. Designed for an E27 lamp (not included), CRI >80. Rated IP54 for outdoor use.
OUTDOOR WALL LIGHTS - GU10 / E27 | LWL-042 | WALL LITE Light Source : E27 | - | Aluminium+Glass | 256x86x88 | Black | - | IP54 | - | >80 | Rs.3540.00 |  |  | The outdoor wall light, finished in black aluminium+glass, measuring 256x86x88 mm. Designed for an E27 lamp (not included), CRI >80. Rated IP54 for outdoor use.
OUTDOOR WALL LIGHTS - GU10 / E27 | LWL-043 | WALL LITE Light Source : E27 | - | Aluminium+Glass | 265x95x90 | Black | - | IP54 | - | >80 | Rs.4650.00 |  |  | The outdoor wall light, finished in black aluminium+glass, measuring 265x95x90 mm. Designed for an E27 lamp (not included), CRI >80. Rated IP54 for outdoor use.
OUTDOOR WALL LIGHTS - GU10 / E27 | LWL-044 | WALL LITE Light Source : E27 | - | Aluminium+Glass | 256x86x88 | Black | - | IP54 | - | >80 | Rs.3450.00 |  |  | The outdoor wall light, finished in black aluminium+glass, measuring 256x86x88 mm. Designed for an E27 lamp (not included), CRI >80. Rated IP54 for outdoor use.
OUTDOOR WALL LIGHTS - GU10 / E27 | LWL-045 | SURFACE Light Source : GU-10 | - | Aluminium+Glass | 108x90 | Black | - | IP54 | - | >80 | Rs.2575.00 | F |  | The outdoor wall light, finished in black aluminium+glass, measuring 108x90 mm. Designed for an GU10 lamp (not included), CRI >80. Rated IP54 for outdoor use.
OUTDOOR WALL LIGHTS - GU10 / E27 | LWL-046 | SURFACE Light Source : GU-10 | - | Aluminium+Glass | 108x85x85 | Black | - | IP54 | - | >80 | Rs.2575.00 |  |  | The outdoor wall light, finished in black aluminium+glass, measuring 108x85x85 mm. Designed for an GU10 lamp (not included), CRI >80. Rated IP54 for outdoor use.
OUTDOOR WALL LIGHTS - GU10 / E27 | LWL-047 | WALL LITE 1 WAY Light Source : GU-10 | - | Aluminium+Glass | 108x120x90 | Black | - | IP54 | - | >80 | Rs.3450.00 |  |  | The outdoor wall light, finished in black aluminium+glass, measuring 108x120x90 mm. Designed for an GU10 lamp (not included), CRI >80. Rated IP54 for outdoor use.
OUTDOOR WALL LIGHTS - GU10 / E27 | LWL-048 | WALL LITE 1 WAY Light Source : GU-10 | - | Aluminium+Glass | 108x115x85 | Black | - | IP54 | - | >80 | Rs.3450.00 |  |  | The outdoor wall light, finished in black aluminium+glass, measuring 108x115x85 mm. Designed for an GU10 lamp (not included), CRI >80. Rated IP54 for outdoor use.
OUTDOOR WALL LIGHTS - GU10 / E27 | LWL-049 | WALL LITE UP / DOWN Light Source : GU-10 | - | Aluminium+Glass | 155x120x90 | Black | - | IP54 | - | >80 | Rs.3855.00 |  |  | The outdoor wall light, finished in black aluminium+glass, measuring 155x120x90 mm. Designed for an GU10 lamp (not included), CRI >80. Rated IP54 for outdoor use.
OUTDOOR WALL LIGHTS - GU10 / E27 | LWL-050 | WALL LITE UP / DOWN Light Source : GU-10 | - | Aluminium+Glass | 155x115x85 | Black | - | IP54 | - | >80 | Rs.3855.00 |  |  | The outdoor wall light, finished in black aluminium+glass, measuring 155x115x85 mm. Designed for an GU10 lamp (not included), CRI >80. Rated IP54 for outdoor use.
OUTDOOR WALL LIGHTS - GU10 / E27 | LWL-051 | WALL LITE Light Source : E27 | - | Die-cast Aluminium | 276x160x215 | Black | - | IP65 | - | >80 | Rs.5670.00 | F |  | The outdoor wall light, finished in black die-cast aluminium, measuring 276x160x215 mm. Designed for an E27 lamp (not included), CRI >80. Rated IP65 for outdoor use.
OUTDOOR WALL LIGHTS - GU10 / E27 | LWL-052 | WALL LITE Light Source : E27 | - | Die-cast Aluminium | 276x145x215 | Black | - | IP65 | - | >80 | Rs.5670.00 |  |  | The outdoor wall light, finished in black die-cast aluminium, measuring 276x145x215 mm. Designed for an E27 lamp (not included), CRI >80. Rated IP65 for outdoor use.
OUTDOOR WALL LIGHTS - GU10 / E27 | LWL-061 | WALL LITE Light Source : E27 | - | Aluminium | 135x202x260 | Anthracite | - | IP54 | - | - | Rs.4065.00 | F |  | The outdoor wall light, finished in anthracite aluminium, measuring 135x202x260 mm. Designed for an E27 lamp (not included). Rated IP54 for outdoor use.
OUTDOOR WALL LIGHTS - GU10 / E27 | LWL-062 | - | E27 Max.60W | Aluminium + PC | 292x230x308 | Dark Grey | - | IP44 | 70lm/w | - | Rs.5000.00 | F |  | The E27 Max.60W outdoor wall light, finished in dark grey aluminium + pc, measuring 292x230x308 mm. It offers an efficacy of 70lm/W. Rated IP44 for outdoor use.
OUTDOOR WALL LIGHTS - GU10 / E27 | LWL-063 | - | E27x2 | Aluminium + Glass | Ø145x110x300 | Mat Black | 3000 | IP65 | 70lm/w | - | Rs.6200.00 | F |  | The E27x2 outdoor wall light, finished in mat black aluminium + glass, measuring Ø145x110x300 mm. It offers an efficacy of 70lm/W, at 3000K. Rated IP65 for outdoor use.
OUTDOOR WALL LIGHTS - GU10 / E27 | LWL-064 | SURFACE | E27x1 | Aluminium + Glass | Ø110x220 | Mat Black | 3000 | IP65 | 70lm/w | - | Rs.4440.00 |  |  | The E27x1 outdoor wall light (surface), finished in mat black aluminium + glass, measuring Ø110x220 mm. It offers an efficacy of 70lm/W, at 3000K. Rated IP65 for outdoor use.
OUTDOOR WALL LIGHTS - GU10 / E27 | LWL-065 | SUSPENDED | E27x1 | Aluminium + Glass | Ø110xH1500 | Mat Black | 3000 | IP65 | 70lm/w | - | Rs.5435.00 |  |  | The E27x1 outdoor wall light (suspended), finished in mat black aluminium + glass, measuring Ø110xH1500 mm. It offers an efficacy of 70lm/W, at 3000K. Rated IP65 for outdoor use.

## LED OUTDOOR STICK SERIES EFFECT
Category | Item Number | Feature | Product Type | Watts | Material | Dimension | Body Color | CCT (K) | Powered by | Beam Angle | IP Rating | Luminous | D.P. | Family | Website | Product Overview
LED OUTDOOR STICK SERIES EFFECT LIGHTING | LSO-001 | - | - | 3W (24V) | Aluminium | Ø120x80x660 | Black | 3000 | CREE | - | IP54 | 70lm/w | Rs.1885.00 | F |  | The 3W (24V) outdoor stick effect light, finished in black aluminium, measuring Ø120x80x660 mm. It offers an efficacy of 70lm/W, at 3000K, powered by CREE LEDs. Rated IP54 for outdoor use.
LED OUTDOOR STICK SERIES EFFECT LIGHTING | LSO-002 | - | - | 3W (24V) | Aluminium | Ø120x80x860 | Black | 3000 | CREE | - | IP54 | 70lm/w | Rs.2155.00 |  |  | The 3W (24V) outdoor stick effect light, finished in black aluminium, measuring Ø120x80x860 mm. It offers an efficacy of 70lm/W, at 3000K, powered by CREE LEDs. Rated IP54 for outdoor use.
LED OUTDOOR STICK SERIES EFFECT LIGHTING | LSO-003 | - | - | 3W (24V) | Aluminium | Ø120x80x1060 | Black | 3000 | CREE | - | IP54 | 70lm/w | Rs.2425.00 |  |  | The 3W (24V) outdoor stick effect light, finished in black aluminium, measuring Ø120x80x1060 mm. It offers an efficacy of 70lm/W, at 3000K, powered by CREE LEDs. Rated IP54 for outdoor use.
LED OUTDOOR STICK SERIES EFFECT LIGHTING | LSO-004 | - | - | 3W (24V) | Aluminium | Ø120x80x660 | Red Bronze / Iron | 3000 | CREE | - | IP54 | 70lm/w | Rs.2155.00 | F |  | The 3W (24V) outdoor stick effect light, finished in red bronze / iron aluminium, measuring Ø120x80x660 mm. It offers an efficacy of 70lm/W, at 3000K, powered by CREE LEDs. Rated IP54 for outdoor use.
LED OUTDOOR STICK SERIES EFFECT LIGHTING | LSO-005 | - | - | 3W (24V) | Aluminium | Ø120x80x860 | Red Bronze / Iron | 3000 | CREE | - | IP54 | 70lm/w | Rs.2560.00 |  |  | The 3W (24V) outdoor stick effect light, finished in red bronze / iron aluminium, measuring Ø120x80x860 mm. It offers an efficacy of 70lm/W, at 3000K, powered by CREE LEDs. Rated IP54 for outdoor use.
LED OUTDOOR STICK SERIES EFFECT LIGHTING | LSO-006 | - | - | 3W (24V) | Aluminium | Ø120x80x1060 | Red Bronze / Iron | 3000 | CREE | - | IP54 | 70lm/w | Rs.2960.00 |  |  | The 3W (24V) outdoor stick effect light, finished in red bronze / iron aluminium, measuring Ø120x80x1060 mm. It offers an efficacy of 70lm/W, at 3000K, powered by CREE LEDs. Rated IP54 for outdoor use.
LED OUTDOOR STICK SERIES EFFECT LIGHTING | LSO-007 | MUSHROOM UPLIGHT | - | 3W (24V) | Aluminium / Acrylic | Ø58x245 | Matt White | 3000 | EPISTAR | - | IP54 | 70lm/w | Rs.1885.00 | F |  | The 3W (24V) outdoor stick effect light (mushroom uplight), finished in matt white aluminium / acrylic, measuring Ø58x245 mm. It offers an efficacy of 70lm/W, at 3000K, powered by EPISTAR LEDs. Rated IP54 for outdoor use.
LED OUTDOOR STICK SERIES EFFECT LIGHTING | LSO-008 | MUSHROOM UPLIGHT | - | 3W (24V) | Aluminium / Acrylic | Ø58x345 | Matt White | 3000 | EPISTAR | - | IP54 | 70lm/w | Rs.1950.00 |  |  | The 3W (24V) outdoor stick effect light (mushroom uplight), finished in matt white aluminium / acrylic, measuring Ø58x345 mm. It offers an efficacy of 70lm/W, at 3000K, powered by EPISTAR LEDs. Rated IP54 for outdoor use.
LED OUTDOOR STICK SERIES EFFECT LIGHTING | LSO-009 | MUSHROOM UPLIGHT | - | 3W (24V) | Aluminium / Acrylic | Ø98x432 | Matt White | 3000 | EPISTAR | - | IP54 | 70lm/w | Rs.2760.00 | F |  | The 3W (24V) outdoor stick effect light (mushroom uplight), finished in matt white aluminium / acrylic, measuring Ø98x432 mm. It offers an efficacy of 70lm/W, at 3000K, powered by EPISTAR LEDs. Rated IP54 for outdoor use.
LED OUTDOOR STICK SERIES EFFECT LIGHTING | LSO-010 | MUSHROOM UPLIGHT | - | 3W (24V) | Aluminium / Acrylic | Ø98x542 | Matt White | 3000 | EPISTAR | - | IP54 | 70lm/w | Rs.2960.00 |  |  | The 3W (24V) outdoor stick effect light (mushroom uplight), finished in matt white aluminium / acrylic, measuring Ø98x542 mm. It offers an efficacy of 70lm/W, at 3000K, powered by EPISTAR LEDs. Rated IP54 for outdoor use.
LED OUTDOOR STICK SERIES EFFECT LIGHTING | LSO-011 | MUSHROOM DOWNLIGHT | - | 3W (24V) | Aluminium | Ø60x600 | Matt Black | 3000 | CREE | - | IP54 | 70lm/w | Rs.2490.00 | F |  | The 3W (24V) outdoor stick effect light (mushroom downlight), finished in matt black aluminium, measuring Ø60x600 mm. It offers an efficacy of 70lm/W, at 3000K, powered by CREE LEDs. Rated IP54 for outdoor use.
LED OUTDOOR STICK SERIES EFFECT LIGHTING | LSO-012 | MUSHROOM DOWNLIGHT | - | 3W (24V) | Aluminium | Ø60x800 | Matt Black | 3000 | CREE | - | IP54 | 70lm/w | Rs.2695.00 |  |  | The 3W (24V) outdoor stick effect light (mushroom downlight), finished in matt black aluminium, measuring Ø60x800 mm. It offers an efficacy of 70lm/W, at 3000K, powered by CREE LEDs. Rated IP54 for outdoor use.
LED OUTDOOR STICK SERIES EFFECT LIGHTING | LSO-013 | MUSHROOM DOWNLIGHT | - | 5W (24V) | Aluminium | Ø75x1000 | Matt Black | 3000 | CREE | - | IP54 | 70lm/w | Rs.3435.00 | F |  | The 5W (24V) outdoor stick effect light (mushroom downlight), finished in matt black aluminium, measuring Ø75x1000 mm. It offers an efficacy of 70lm/W, at 3000K, powered by CREE LEDs. Rated IP54 for outdoor use.
LED OUTDOOR STICK SERIES EFFECT LIGHTING | LSO-014 | MUSHROOM DOWNLIGHT | - | 5W (24V) | Aluminium | Ø75x1200 | Matt Black | 3000 | CREE | - | IP54 | 70lm/w | Rs.3700.00 |  |  | The 5W (24V) outdoor stick effect light (mushroom downlight), finished in matt black aluminium, measuring Ø75x1200 mm. It offers an efficacy of 70lm/W, at 3000K, powered by CREE LEDs. Rated IP54 for outdoor use.
LED OUTDOOR STICK SERIES EFFECT LIGHTING | LSO-015 | - | - | 5W (24V) COB | Aluminium / Glass | Ø25x450 | Black | 3000 | CREE | - | IP54 | 70lm/w | Rs.1950.00 | F |  | The 5W (24V) COB outdoor stick effect light, finished in black aluminium / glass, measuring Ø25x450 mm. It offers an efficacy of 70lm/W, at 3000K, powered by CREE LEDs. Rated IP54 for outdoor use.
LED OUTDOOR STICK SERIES EFFECT LIGHTING | LSO-016 | - | - | 5W (24V) COB | Aluminium / Glass | Ø25x650 | Black | 3000 | CREE | - | IP54 | 70lm/w | Rs.2085.00 |  |  | The 5W (24V) COB outdoor stick effect light, finished in black aluminium / glass, measuring Ø25x650 mm. It offers an efficacy of 70lm/W, at 3000K, powered by CREE LEDs. Rated IP54 for outdoor use.
LED OUTDOOR STICK SERIES EFFECT LIGHTING | LSO-017 | - | - | 5W (24V) COB | Aluminium / Glass | Ø25x850 | Black | 3000 | CREE | - | IP54 | 70lm/w | Rs.2220.00 |  |  | The 5W (24V) COB outdoor stick effect light, finished in black aluminium / glass, measuring Ø25x850 mm. It offers an efficacy of 70lm/W, at 3000K, powered by CREE LEDs. Rated IP54 for outdoor use.
LED OUTDOOR STICK SERIES EFFECT LIGHTING | LSO-018 | - | - | 5W (24V) COB | Aluminium / Glass | Ø25x1050 | Black | 3000 | CREE | - | IP54 | 70lm/w | Rs.2355.00 |  |  | The 5W (24V) COB outdoor stick effect light, finished in black aluminium / glass, measuring Ø25x1050 mm. It offers an efficacy of 70lm/W, at 3000K, powered by CREE LEDs. Rated IP54 for outdoor use.
LED OUTDOOR STICK SERIES EFFECT LIGHTING | LSO-019 | - | - | 1W (24V) | Aluminium / Acrylic | Ø15x400 | Sand Black / | 3000 | OSRAM LED | - | IP54 | 70lm/w | Rs.1280.00 | F |  | The 1W (24V) outdoor stick effect light, finished in sand black / aluminium / acrylic, measuring Ø15x400 mm. It offers an efficacy of 70lm/W, at 3000K, powered by OSRAM LEDs. Rated IP54 for outdoor use.
LED OUTDOOR STICK SERIES EFFECT LIGHTING | LSO-020 | - | - | 1W (24V) | Aluminium / Acrylic | Ø15x800 | Sand Black / | 3000 | OSRAM LED | - | IP54 | 70lm/w | Rs.1410.00 |  |  | The 1W (24V) outdoor stick effect light, finished in sand black / aluminium / acrylic, measuring Ø15x800 mm. It offers an efficacy of 70lm/W, at 3000K, powered by OSRAM LEDs. Rated IP54 for outdoor use.
LED OUTDOOR STICK SERIES EFFECT LIGHTING | LSO-021 | - | - | 1W (24V) | Aluminium / Acrylic | Ø15x1100 | Sand Black / | 3000 | OSRAM LED | - | IP54 | 70lm/w | Rs.1550.00 |  |  | The 1W (24V) outdoor stick effect light, finished in sand black / aluminium / acrylic, measuring Ø15x1100 mm. It offers an efficacy of 70lm/W, at 3000K, powered by OSRAM LEDs. Rated IP54 for outdoor use.
LED OUTDOOR STICK SERIES EFFECT LIGHTING | LSO-022 | - | - | 1W (24V) | Aluminium / Acrylic | Ø15x1400 | Sand Black / | 3000 | OSRAM LED | - | IP54 | 70lm/w | Rs.1750.00 |  |  | The 1W (24V) outdoor stick effect light, finished in sand black / aluminium / acrylic, measuring Ø15x1400 mm. It offers an efficacy of 70lm/W, at 3000K, powered by OSRAM LEDs. Rated IP54 for outdoor use.
LED OUTDOOR STICK SERIES EFFECT LIGHTING | LSO-023 | - | - | 1W (24V) | Aluminium / Acrylic | Ø15x400 | All Black | 3000 | OSRAM LED | - | IP54 | 70lm/w | Rs.1210.00 |  |  | The 1W (24V) outdoor stick effect light, finished in all black aluminium / acrylic, measuring Ø15x400 mm. It offers an efficacy of 70lm/W, at 3000K, powered by OSRAM LEDs. Rated IP54 for outdoor use.
LED OUTDOOR STICK SERIES EFFECT LIGHTING | LSO-024 | - | - | 1W (24V) | Aluminium / Acrylic | Ø15x800 | All Black | 3000 | OSRAM LED | - | IP54 | 70lm/w | Rs.1345.00 |  |  | The 1W (24V) outdoor stick effect light, finished in all black aluminium / acrylic, measuring Ø15x800 mm. It offers an efficacy of 70lm/W, at 3000K, powered by OSRAM LEDs. Rated IP54 for outdoor use.
LED OUTDOOR STICK SERIES EFFECT LIGHTING | LSO-025 | - | - | 1W (24V) | Aluminium / Acrylic | Ø15x1100 | All Black | 3000 | OSRAM LED | - | IP54 | 70lm/w | Rs.1480.00 |  |  | The 1W (24V) outdoor stick effect light, finished in all black aluminium / acrylic, measuring Ø15x1100 mm. It offers an efficacy of 70lm/W, at 3000K, powered by OSRAM LEDs. Rated IP54 for outdoor use.
LED OUTDOOR STICK SERIES EFFECT LIGHTING | LSO-026 | - | - | 1W (24V) | Aluminium / Acrylic | Ø15x1400 | All Black | 3000 | OSRAM LED | - | IP54 | 70lm/w | Rs.1685.00 |  |  | The 1W (24V) outdoor stick effect light, finished in all black aluminium / acrylic, measuring Ø15x1400 mm. It offers an efficacy of 70lm/W, at 3000K, powered by OSRAM LEDs. Rated IP54 for outdoor use.
LED OUTDOOR STICK SERIES EFFECT LIGHTING | LSO-027 | MAIZE DESIGN | - | 1W (24V) | Aluminium / Acrylic | Ø13xH400 | All Gold | 3000 | OSRAM | - | IP54 | 70lm/w | Rs.1345.00 | F |  | The 1W (24V) outdoor stick effect light (maize design), finished in all gold aluminium / acrylic, measuring Ø13xH400 mm. It offers an efficacy of 70lm/W, at 3000K, powered by OSRAM LEDs. Rated IP54 for outdoor use.
LED OUTDOOR STICK SERIES EFFECT LIGHTING | LSO-028 | MAIZE DESIGN | - | 1W (24V) | Aluminium / Acrylic | Ø13xH600 | All Gold | 3000 | OSRAM | - | IP54 | 70lm/w | Rs.1480.00 |  |  | The 1W (24V) outdoor stick effect light (maize design), finished in all gold aluminium / acrylic, measuring Ø13xH600 mm. It offers an efficacy of 70lm/W, at 3000K, powered by OSRAM LEDs. Rated IP54 for outdoor use.
LED OUTDOOR STICK SERIES EFFECT LIGHTING | LSO-029 | MAIZE DESIGN | - | 1W (24V) | Aluminium / Acrylic | Ø13xH800 | All Gold | 3000 | OSRAM | - | IP54 | 70lm/w | Rs.1615.00 |  |  | The 1W (24V) outdoor stick effect light (maize design), finished in all gold aluminium / acrylic, measuring Ø13xH800 mm. It offers an efficacy of 70lm/W, at 3000K, powered by OSRAM LEDs. Rated IP54 for outdoor use.
LED OUTDOOR STICK SERIES EFFECT LIGHTING | LSO-030 | MAIZE DESIGN | - | 1W (24V) | Aluminium / Acrylic | Ø13xH1000 | All Gold | 3000 | OSRAM | - | IP54 | 70lm/w | Rs.1750.00 |  |  | The 1W (24V) outdoor stick effect light (maize design), finished in all gold aluminium / acrylic, measuring Ø13xH1000 mm. It offers an efficacy of 70lm/W, at 3000K, powered by OSRAM LEDs. Rated IP54 for outdoor use.
LED OUTDOOR STICK SERIES EFFECT LIGHTING | LSO-031 | MAIZE DESIGN | - | 1W (24V) | Aluminium / Acrylic | Ø13xH400 | All Black | 3000 | OSRAM | - | IP54 | 70lm/w | Rs.1280.00 |  |  | The 1W (24V) outdoor stick effect light (maize design), finished in all black aluminium / acrylic, measuring Ø13xH400 mm. It offers an efficacy of 70lm/W, at 3000K, powered by OSRAM LEDs. Rated IP54 for outdoor use.
LED OUTDOOR STICK SERIES EFFECT LIGHTING | LSO-032 | MAIZE DESIGN | - | 1W (24V) | Aluminium / Acrylic | Ø13xH600 | All Black | 3000 | OSRAM | - | IP54 | 70lm/w | Rs.1345.00 |  |  | The 1W (24V) outdoor stick effect light (maize design), finished in all black aluminium / acrylic, measuring Ø13xH600 mm. It offers an efficacy of 70lm/W, at 3000K, powered by OSRAM LEDs. Rated IP54 for outdoor use.
LED OUTDOOR STICK SERIES EFFECT LIGHTING | LSO-033 | MAIZE DESIGN | - | 1W (24V) | Aluminium / Acrylic | Ø13xH800 | All Black | 3000 | OSRAM | - | IP54 | 70lm/w | Rs.1415.00 |  |  | The 1W (24V) outdoor stick effect light (maize design), finished in all black aluminium / acrylic, measuring Ø13xH800 mm. It offers an efficacy of 70lm/W, at 3000K, powered by OSRAM LEDs. Rated IP54 for outdoor use.
LED OUTDOOR STICK SERIES EFFECT LIGHTING | LSO-034 | MAIZE DESIGN | - | 1W (24V) | Aluminium / Acrylic | Ø13xH1000 | All Black | 3000 | OSRAM | - | IP54 | 70lm/w | Rs.1480.00 |  |  | The 1W (24V) outdoor stick effect light (maize design), finished in all black aluminium / acrylic, measuring Ø13xH1000 mm. It offers an efficacy of 70lm/W, at 3000K, powered by OSRAM LEDs. Rated IP54 for outdoor use.
LED OUTDOOR STICK SERIES EFFECT LIGHTING | LSO-035 | BALL | - | 1W (24V) | Aluminium / Glass | Ø30x600 | Black / Glass Ball | 3000 | OSRAM | - | IP54 | 70lm/w | Rs.1885.00 | F |  | The 1W (24V) outdoor stick effect light (ball), finished in black / glass ball aluminium / glass, measuring Ø30x600 mm. It offers an efficacy of 70lm/W, at 3000K, powered by OSRAM LEDs. Rated IP54 for outdoor use.
LED OUTDOOR STICK SERIES EFFECT LIGHTING | LSO-036 | BALL | - | 1W (24V) | Aluminium / Glass | Ø30x800 | Black / Glass Ball | 3000 | OSRAM | - | IP54 | 70lm/w | Rs.2085.00 |  |  | The 1W (24V) outdoor stick effect light (ball), finished in black / glass ball aluminium / glass, measuring Ø30x800 mm. It offers an efficacy of 70lm/W, at 3000K, powered by OSRAM LEDs. Rated IP54 for outdoor use.
LED OUTDOOR STICK SERIES EFFECT LIGHTING | LSO-037 | BALL | - | 1W (24V) | Aluminium / Glass | Ø30x1000 | Black / Glass Ball | 3000 | OSRAM | - | IP54 | 70lm/w | Rs.2290.00 |  |  | The 1W (24V) outdoor stick effect light (ball), finished in black / glass ball aluminium / glass, measuring Ø30x1000 mm. It offers an efficacy of 70lm/W, at 3000K, powered by OSRAM LEDs. Rated IP54 for outdoor use.
LED OUTDOOR STICK SERIES EFFECT LIGHTING | LSO-038 | DAFFODIL | - | 1W (24V) | Aluminium | Ø100x350 | White / Crystal Ball | 3000 | OSRAM LED | - | IP54 | 70lm/w | Rs.2360.00 | F |  | The 1W (24V) outdoor stick effect light (daffodil), finished in white / crystal ball aluminium, measuring Ø100x350 mm. It offers an efficacy of 70lm/W, at 3000K, powered by OSRAM LEDs. Rated IP54 for outdoor use.
LED OUTDOOR STICK SERIES EFFECT LIGHTING | LSO-039 | DAFFODIL | - | 1W (24V) | Aluminium | Ø100x550 | White / Crystal Ball | 3000 | OSRAM LED | - | IP54 | 70lm/w | Rs.2490.00 |  |  | The 1W (24V) outdoor stick effect light (daffodil), finished in white / crystal ball aluminium, measuring Ø100x550 mm. It offers an efficacy of 70lm/W, at 3000K, powered by OSRAM LEDs. Rated IP54 for outdoor use.
LED OUTDOOR STICK SERIES EFFECT LIGHTING | LSO-040 | DAFFODIL | - | 1W (24V) | Aluminium | Ø100x750 | White / Crystal Ball | 3000 | OSRAM LED | - | IP54 | 70lm/w | Rs.2630.00 |  |  | The 1W (24V) outdoor stick effect light (daffodil), finished in white / crystal ball aluminium, measuring Ø100x750 mm. It offers an efficacy of 70lm/W, at 3000K, powered by OSRAM LEDs. Rated IP54 for outdoor use.
LED OUTDOOR STICK SERIES EFFECT LIGHTING | LSO-041 | DAFFODIL | - | 1W (24V) | Aluminium | Ø100x950 | White / Crystal Ball | 3000 | OSRAM LED | - | IP54 | 70lm/w | Rs.2760.00 |  |  | The 1W (24V) outdoor stick effect light (daffodil), finished in white / crystal ball aluminium, measuring Ø100x950 mm. It offers an efficacy of 70lm/W, at 3000K, powered by OSRAM LEDs. Rated IP54 for outdoor use.
LED OUTDOOR STICK SERIES EFFECT LIGHTING | LSO-042 | SET OF 3 WITH BASE | - | 3x1W (24V) | Aluminium | Ø80xH100 with Base | White | 3000 | OSRAM | - | IP54 | 70lm/w | Rs.3030.00 | F |  | The 3x1W (24V) outdoor stick effect light (set of 3 with base), finished in white aluminium, measuring Ø80xH100 with Base mm. It offers an efficacy of 70lm/W, at 3000K, powered by OSRAM LEDs. Rated IP54 for outdoor use.
LED OUTDOOR STICK SERIES EFFECT LIGHTING | LSO-043 | SET OF 2 WITH BASE | - | 2x1W (24V) | Aluminium | Ø60xH100 with Base | White | 3000 | OSRAM | - | IP54 | 70lm/w | Rs.2155.00 |  |  | The 2x1W (24V) outdoor stick effect light (set of 2 with base), finished in white aluminium, measuring Ø60xH100 with Base mm. It offers an efficacy of 70lm/W, at 3000K, powered by OSRAM LEDs. Rated IP54 for outdoor use.
LED OUTDOOR STICK SERIES EFFECT LIGHTING | LSO-044 | SINGLE WITH BASE | - | 1W (24V) | Aluminium | Ø50xH150 | White | 3000 | OSRAM | - | IP54 | 70lm/w | Rs.1145.00 |  |  | The 1W (24V) outdoor stick effect light (single with base), finished in white aluminium, measuring Ø50xH150 mm. It offers an efficacy of 70lm/W, at 3000K, powered by OSRAM LEDs. Rated IP54 for outdoor use.
LED OUTDOOR STICK SERIES EFFECT LIGHTING | LSO-045 | SINGLE WITH BASE | - | 1x1W (24V) | Aluminium | Ø40xH130 | White | 3000 | OSRAM | - | IP54 | 70lm/w | Rs.1080.00 |  |  | The 1x1W (24V) outdoor stick effect light (single with base), finished in white aluminium, measuring Ø40xH130 mm. It offers an efficacy of 70lm/W, at 3000K, powered by OSRAM LEDs. Rated IP54 for outdoor use.
LED OUTDOOR STICK SERIES EFFECT LIGHTING | LSO-046 | SINGLE WITH BASE | - | 1x1W (24V) | Aluminium | Ø40xH100 | White | 3000 | OSRAM | - | IP54 | 70lm/w | Rs.1010.00 |  |  | The 1x1W (24V) outdoor stick effect light (single with base), finished in white aluminium, measuring Ø40xH100 mm. It offers an efficacy of 70lm/W, at 3000K, powered by OSRAM LEDs. Rated IP54 for outdoor use.
LED OUTDOOR STICK SERIES EFFECT LIGHTING | LSO-047 | SET OF 4 WITH BASE | - | 4x1W (24V) | Aluminium | Ø130xH150 | White | 3000 | OSRAM | - | IP54 | 70lm/w | Rs.4040.00 |  |  | The 4x1W (24V) outdoor stick effect light (set of 4 with base), finished in white aluminium, measuring Ø130xH150 mm. It offers an efficacy of 70lm/W, at 3000K, powered by OSRAM LEDs. Rated IP54 for outdoor use.
LED OUTDOOR STICK SERIES EFFECT LIGHTING | LSO-048 | - | New | 1x6W | Aluminium / Acrylic | Ø30 H160 | White | 3000K | OSRAM | 180º | IP65 | 70lm/w | Rs.5600.00 | F | Website | The 1x6W outdoor stick effect light, finished in white aluminium / acrylic, measuring Ø30 H160 mm. It offers an efficacy of 70lm/W with a 180º beam, at 3000K, powered by OSRAM LEDs. Rated IP65 for outdoor use.
LED OUTDOOR STICK SERIES EFFECT LIGHTING | LSO-049 | - | New | 3W | Aluminium / PC | 220x170x120 | Gold Marble | 3000K | OSRAM | 180º | IP65 | 70lm/w | Rs.3500.00 | F | Website | The 3W outdoor stick effect light, finished in gold marble aluminium / pc, measuring 220x170x120 mm. It offers an efficacy of 70lm/W with a 180º beam, at 3000K, powered by OSRAM LEDs. Rated IP65 for outdoor use.
LED OUTDOOR STICK SERIES EFFECT LIGHTING | LSO-050 | - | New | 5W | Aluminium / PC | 320x260x160 | Gold Marble | 3000K | OSRAM | 180º | IP65 | 70lm/w | Rs.4650.00 |  | Website | The 5W outdoor stick effect light, finished in gold marble aluminium / pc, measuring 320x260x160 mm. It offers an efficacy of 70lm/W with a 180º beam, at 3000K, powered by OSRAM LEDs. Rated IP65 for outdoor use.
LED OUTDOOR STICK SERIES EFFECT LIGHTING | LSO-051 | - | New | 8W | Aluminium / PC | 400x300x200 | Gold Marble | 3000K | OSRAM | 180º | IP65 | 70lm/w | Rs.5930.00 |  | Website | The 8W outdoor stick effect light, finished in gold marble aluminium / pc, measuring 400x300x200 mm. It offers an efficacy of 70lm/W with a 180º beam, at 3000K, powered by OSRAM LEDs. Rated IP65 for outdoor use.
LED OUTDOOR STICK SERIES EFFECT LIGHTING | LSO-052 | Print Ball / Orange Moon Color | New | 5W | Aluminium / PC | 120mm | Print Ball | 3000K | OSRAM | 180º | IP65 | 70lm/w | Rs.1925.00 | F | Website | The 5W outdoor stick effect light (print ball / orange moon color), finished in print ball aluminium / pc, measuring 120 mm. It offers an efficacy of 70lm/W with a 180º beam, at 3000K, powered by OSRAM LEDs. Rated IP65 for outdoor use.
LED OUTDOOR STICK SERIES EFFECT LIGHTING | LSO-053 | Print Ball / Orange Moon Color | New | 5W | Aluminium / PC | 150mm | Print Ball | 3000K | OSRAM | 180º | IP65 | 70lm/w | Rs.2500.00 |  | Website | The 5W outdoor stick effect light (print ball / orange moon color), finished in print ball aluminium / pc, measuring 150 mm. It offers an efficacy of 70lm/W with a 180º beam, at 3000K, powered by OSRAM LEDs. Rated IP65 for outdoor use.
LED OUTDOOR STICK SERIES EFFECT LIGHTING | LSO-054 | Print Ball / Orange Moon Color | New | 5W | Aluminium / PC | 200mm | Print Ball | 3000K | OSRAM | 180º | IP65 | 70lm/w | Rs.3225.00 |  | Website | The 5W outdoor stick effect light (print ball / orange moon color), finished in print ball aluminium / pc, measuring 200 mm. It offers an efficacy of 70lm/W with a 180º beam, at 3000K, powered by OSRAM LEDs. Rated IP65 for outdoor use.
LED OUTDOOR STICK SERIES EFFECT LIGHTING | LSO-055 | - | New | 5W | Aluminium / PC | 300mm | Light Coffee Color | 3000K | OSRAM | 180º | IP65 | 70lm/w | Rs.4800.00 | F | Website | The 5W outdoor stick effect light, finished in light coffee color aluminium / pc, measuring 300 mm. It offers an efficacy of 70lm/W with a 180º beam, at 3000K, powered by OSRAM LEDs. Rated IP65 for outdoor use.
LED OUTDOOR STICK SERIES EFFECT LIGHTING | LSO-056 | - | New | 5W | Aluminium / PC | 400mm | Light Coffee Color | 3000K | OSRAM | 180º | IP65 | 70lm/w | Rs.7300.00 |  | Website | The 5W outdoor stick effect light, finished in light coffee color aluminium / pc, measuring 400 mm. It offers an efficacy of 70lm/W with a 180º beam, at 3000K, powered by OSRAM LEDs. Rated IP65 for outdoor use.
LED OUTDOOR STICK SERIES EFFECT LIGHTING | LSO-057 | - | New | 7W | Aluminium / PC | 500mm | Light Coffee Color | 3000K | OSRAM | 180º | IP65 | 70lm/w | Rs.10250.00 |  | Website | The 7W outdoor stick effect light, finished in light coffee color aluminium / pc, measuring 500 mm. It offers an efficacy of 70lm/W with a 180º beam, at 3000K, powered by OSRAM LEDs. Rated IP65 for outdoor use.
LED OUTDOOR STICK SERIES EFFECT LIGHTING | LSO-058 | - | New | 10W | Aluminium / PC | 600mm | Light Coffee Color | 3000K | OSRAM | 180º | IP65 | 70lm/w | Rs.13750.00 |  | Website | The 10W outdoor stick effect light, finished in light coffee color aluminium / pc, measuring 600 mm. It offers an efficacy of 70lm/W with a 180º beam, at 3000K, powered by OSRAM LEDs. Rated IP65 for outdoor use.
LED OUTDOOR STICK SERIES EFFECT LIGHTING | LSO-059 | - | New | 1W | Aluminium / Glass | Ø60 H600 | Black/Copper | 3000K | OSRAM | 180º | IP65 | 70lm/w | Rs.1885.00 | F | Website | The 1W outdoor stick effect light, finished in black/copper aluminium / glass, measuring Ø60 H600 mm. It offers an efficacy of 70lm/W with a 180º beam, at 3000K, powered by OSRAM LEDs. Rated IP65 for outdoor use.
LED OUTDOOR STICK SERIES EFFECT LIGHTING | LSO-060 | - | New | 1W | Aluminium / Glass | Ø80 H800 | Black/Copper | 3000K | OSRAM | - | IP65 | 70lm/w | Rs.2225.00 |  | Website | The 1W outdoor stick effect light, in a black/copper finish, measuring Ø80 H800 mm. It offers an efficacy of 70lm/W, at 3000K, powered by OSRAM LEDs. Rated IP65 for outdoor use.
LED OUTDOOR STICK SERIES EFFECT LIGHTING | LSO-061 | - | New | 1W | Aluminium / Glass | Ø80 H1000 | Black/Copper | 3000K | OSRAM | - | IP65 | 70lm/w | Rs.2375.00 |  | Website | The 1W outdoor stick effect light, in a black/copper finish, measuring Ø80 H1000 mm. It offers an efficacy of 70lm/W, at 3000K, powered by OSRAM LEDs. Rated IP65 for outdoor use.
LED OUTDOOR STICK SERIES EFFECT LIGHTING | LSO-062 | - | New | 300X2+500X1 | Aluminium / Glass | Ø60x2 + Ø80x1 | Orange | 3000K | - | - | IP65 | - | Rs.4900.00 | F | Website | The 300X2+500X1 outdoor stick effect light, in a orange finish, measuring Ø60x2 + Ø80x1 mm. At 3000K. Rated IP65 for outdoor use.

## HAND RAIL LIGHTS
Category | Item Number | Feature | Watts | Material | Dimension | Cutout Size | Body Color | CCT (K) | Powered by | Beam Angle | IP Rating | Luminous | CRI | D.P. | Family | Website | Product Overview
HAND RAIL LIGHTS | LHR-001 | SYMMETRICAL SILVER FINISH 316SS 200mm WIRE | 1.2W | Stainless Steel | M18x426 | - | Stainless Steel | 3000 | 12-24V DC | 30º | IP67 | 80lm/w | >80 | Rs.5160.00 | F |  | The 1.2W handrail light (symmetrical silver finish 316ss 200mm wire), finished in stainless steel stainless steel, measuring M18x426 mm. It offers an efficacy of 80lm/W with a 30º beam, at 3000K, CRI >80, powered by 12-24V DC LEDs. Rated IP67 for outdoor use.
HAND RAIL LIGHTS | LHR-002 | ASYMMETRICAL SILVER FINISH 316SS 200mm WIRE | 1.2W | Stainless Steel | M18x430 | - | Stainless Steel | 3000 | 12-24V DC | 55º | IP67 | 80lm/w | >80 | Rs.5500.00 |  |  | The 1.2W handrail light (asymmetrical silver finish 316ss 200mm wire), finished in stainless steel stainless steel, measuring M18x430 mm. It offers an efficacy of 80lm/W with a 55º beam, at 3000K, CRI >80, powered by 12-24V DC LEDs. Rated IP67 for outdoor use.
HAND RAIL LIGHTS | LHR-003 | ASYMMETRICAL ALUMINIUM BODY/ SS FINISH 200mm WIRE | 1.5W | Aluminium | M33x439.5 | Ø33 | Stainless Steel | 3000 | 12-24V DC | 65º | IP67 | 80lm/w | >80 | Rs.8125.00 | F |  | The 1.5W handrail light (asymmetrical aluminium body/ ss finish 200mm wire), finished in stainless steel aluminium, measuring M33x439.5 mm. It offers an efficacy of 80lm/W with a 65º beam, at 3000K, CRI >80, powered by 12-24V DC LEDs. Rated IP67 for outdoor use, with a Ø33 cut-out.
HAND RAIL LIGHTS | LHR-004 | ALUMINIUM - SILVER | 1.5W | Aluminium | L18.5xW17.5xH21 | 170x14 | Silver | 3000 | 24V DC | 110º | IP65 | 80lm/w | >80 | Rs.8845.00 | F |  | The 1.5W handrail light (aluminium - silver), finished in silver aluminium, measuring L18.5xW17.5xH21 mm. It offers an efficacy of 80lm/W with a 110º beam, at 3000K, CRI >80, powered by 24V DC LEDs. Rated IP65 for outdoor use, with a 170x14 cut-out.
HAND RAIL LIGHTS | LHR-005 | ALUMINIUM - SILVER | 2.5W | Aluminium | 285xW17.5xH21 | 268x14 | Stainless Steel | 3000 | 24V DC | 110º | IP65 | 80lm/w | >80 | Rs.10040.00 |  |  | The 2.5W handrail light (aluminium - silver), finished in stainless steel aluminium, measuring 285xW17.5xH21 mm. It offers an efficacy of 80lm/W with a 110º beam, at 3000K, CRI >80, powered by 24V DC LEDs. Rated IP65 for outdoor use, with a 268x14 cut-out.
HAND RAIL LIGHTS | LHR-006 | ALUMINIUM OVAL - REAR ENTRY 200MM TAIL WITH IP67 M8-2P CONNECTOR | 4W | Aluminium | L124xW30xH32 | 98x25 | Stainless Steel | 3000 | 24V DC | 10ºx100º | IP65 | 80lm/w | >80 | Rs.12335.00 | F |  | The 4W handrail light (aluminium oval - rear entry 200mm tail with IP67 m8-2p connector), finished in stainless steel aluminium, measuring L124xW30xH32 mm. It offers an efficacy of 80lm/W with a 10ºx100º beam, at 3000K, CRI >80, powered by 24V DC LEDs. Rated IP65 for outdoor use, with a 98x25 cut-out.

## POLE LIGHT FIXTURES
Category | Item Number | Feature | Product Type | Watts | Material | Dimension | Body Color | CCT (K) | Powered by | Beam Angle | IP Rating | Luminous | CRI | D.P. | Family | Website | Product Overview
POLE LIGHT FIXTURES | LPL-004 | - | - | 9W | Aluminium+PC | 1000x295 | Graphite Black | 3000 | EVERLIGHT-SMD | 132º | IP54 | 1088lm | >80 | Rs.12275.00 | F |  | The 9W outdoor pole light, finished in graphite black aluminium+pc, measuring 1000x295 mm. It delivers 1088lm from a 132º beam, at 3000K, CRI >80, powered by EVERLIGHT LEDs. Rated IP54 for outdoor use.
POLE LIGHT FIXTURES | LPL-005 | - | - | 2x9W | Aluminium+PC | 2300x575 | Graphite Black | 3000 | EVERLIGHT-SMD | 132º | IP54 | 2177lm | >80 | Rs.23550.00 |  |  | The 2x9W outdoor pole light, finished in graphite black aluminium+pc, measuring 2300x575 mm. It delivers 2177lm from a 132º beam, at 3000K, CRI >80, powered by EVERLIGHT LEDs. Rated IP54 for outdoor use.
POLE LIGHT FIXTURES | LPL-006 | - | S.P.O | 18W | Aluminium+PC | 1250x120x80 | Graphite Black | 3000 | EVERLIGHT-SMD | 354º | IP54 | 1070lm | >80 | Rs.22400.00 | F |  | The 18W outdoor pole light, finished in graphite black aluminium+pc, measuring 1250x120x80 mm. It delivers 1070lm from a 354º beam, at 3000K, CRI >80, powered by EVERLIGHT LEDs. Rated IP54 for outdoor use.
POLE LIGHT FIXTURES | LPL-007 | - | - | 27W | Aluminium+PC | 2000x120x80 | Graphite Black | 3000 | EVERLIGHT-SMD | 354º | IP54 | 1600lm | >80 | Rs.34600.00 |  |  | The 27W outdoor pole light, finished in graphite black aluminium+pc, measuring 2000x120x80 mm. It delivers 1600lm from a 354º beam, at 3000K, CRI >80, powered by EVERLIGHT LEDs. Rated IP54 for outdoor use.
POLE LIGHT FIXTURES | LPL-008 | - | - | 9W | Aluminium+PC | 750x120x80 | Graphite Black | 3000 | EVERLIGHT-SMD | 354º | IP54 | 535lm | >80 | Rs.13325.00 |  |  | The 9W outdoor pole light, finished in graphite black aluminium+pc, measuring 750x120x80 mm. It delivers 535lm from a 354º beam, at 3000K, CRI >80, powered by EVERLIGHT LEDs. Rated IP54 for outdoor use.
POLE LIGHT FIXTURES | LPL-010 | - | - | 12x2W | Die-cast Aluminium | 2200x300 | Black | 3000 | CREE | 54º | IP54 | 879lm | >80 | Rs.30600.00 | F |  | The 12x2W outdoor pole light, finished in black die-cast aluminium, measuring 2200x300 mm. It delivers 879lm from a 54º beam, at 3000K, CRI >80, powered by CREE LEDs. Rated IP54 for outdoor use.
POLE LIGHT FIXTURES | LPL-011 | - | S.P.O | 36W | Aluminium+PC | 145x1200 | Dark Grey | 3000 | EVERLIGHT-SMD | 360º | IP54 | 2300lm | >80 | Rs.32750.00 | F |  | The 36W outdoor pole light, finished in dark grey aluminium+pc, measuring 145x1200 mm. It delivers 2300lm from a 360º beam, at 3000K, CRI >80, powered by EVERLIGHT LEDs. Rated IP54 for outdoor use.
POLE LIGHT FIXTURES | LPL-012 | - | - | 36W | Aluminium+PC | 145x1700 | Dark Grey | 3000 | EVERLIGHT-SMD | 360º | IP54 | 2300lm | >80 | Rs.37775.00 |  |  | The 36W outdoor pole light, finished in dark grey aluminium+pc, measuring 145x1700 mm. It delivers 2300lm from a 360º beam, at 3000K, CRI >80, powered by EVERLIGHT LEDs. Rated IP54 for outdoor use.
POLE LIGHT FIXTURES | LPL-013 | - | - | 18W | Aluminium+PC | 240x2200 | Dark Grey | 3000 | EVERLIGHT-SMD | 360º | IP54 | 1118lm | >80 | Rs.36100.00 | F |  | The 18W outdoor pole light, finished in dark grey aluminium+pc, measuring 240x2200 mm. It delivers 1118lm from a 360º beam, at 3000K, CRI >80, powered by EVERLIGHT LEDs. Rated IP54 for outdoor use.
POLE LIGHT FIXTURES | LPL-015 | - | S.P.O | 18W | Aluminium+PC | 230x69x1500 | Dark Grey | 3000 | CREE | 328º | IP65 | 1559lm | >80 | Rs.26895.00 | F |  | The 18W outdoor pole light, finished in dark grey aluminium+pc, measuring 230x69x1500 mm. It delivers 1559lm from a 328º beam, at 3000K, CRI >80, powered by CREE LEDs. Rated IP65 for outdoor use.
POLE LIGHT FIXTURES | LPL-018 | - | - | 36W | Aluminium+PC | 276x140x2500 | Dark Grey | 3000 | EVERLIGHT-SMD | 144º | IP65 | 1850lm | >80 | Rs.31450.00 | F |  | The 36W outdoor pole light, finished in dark grey aluminium+pc, measuring 276x140x2500 mm. It delivers 1850lm from a 144º beam, at 3000K, CRI >80, powered by EVERLIGHT LEDs. Rated IP65 for outdoor use.
POLE LIGHT FIXTURES | LPL-019 | 2 WAY RIBBED | S.P.O | 30W | Aluminium | 164x80x2300 | Graphite Black | 3000 | OSRAM | 90º | IP65 | 2029lm | >80 | Rs.41995.00 | F |  | The 30W outdoor pole light (2 way ribbed), finished in graphite black aluminium, measuring 164x80x2300 mm. It delivers 2029lm from a 90º beam, at 3000K, CRI >80, powered by OSRAM LEDs. Rated IP65 for outdoor use.
POLE LIGHT FIXTURES | LPL-020 | 4 WAY SQUARE | - | 30W | Aluminium | 120x120x2300 | Graphite Black | 3000 | OSRAM | 334º | IP65 | 1323lm | >80 | Rs.27305.00 | F |  | The 30W outdoor pole light (4 way square), finished in graphite black aluminium, measuring 120x120x2300 mm. It delivers 1323lm from a 334º beam, at 3000K, CRI >80, powered by OSRAM LEDs. Rated IP65 for outdoor use.
POLE LIGHT FIXTURES | LPL-021 | ALUMINIUM WITH RIBBED ACRYLIC | - | 59W | Aluminium/Acrylic | 160x1050 | Graphite Black | 3000 | SMD LED | 180º | IP65 | 4000lm | >80 | Rs.20350.00 | F |  | The 59W outdoor pole light (aluminium with ribbed acrylic), finished in graphite black aluminium/acrylic, measuring 160x1050 mm. It delivers 4000lm from a 180º beam, at 3000K, CRI >80, powered by SMD LEDs. Rated IP65 for outdoor use.
POLE LIGHT FIXTURES | LPL-022 | ALUMINIUM WITH RIBBED ACRYLIC | - | 89W | Aluminium/Acrylic | 160x1550 | Graphite Black | 3000 | SMD | 180º | IP65 | 4000lm | >80 | Rs.26500.00 |  |  | The 89W outdoor pole light (aluminium with ribbed acrylic), finished in graphite black aluminium/acrylic, measuring 160x1550 mm. It delivers 4000lm from a 180º beam, at 3000K, CRI >80, powered by SMD LEDs. Rated IP65 for outdoor use.
POLE LIGHT FIXTURES | LPL-023 | ALUMINIUM WITH RIBBED ACRYLIC | - | 100W | Aluminium/Acrylic | 160x2050 | Graphite Black | 3000 | SMD | 180º | IP65 | 4000lm | >80 | Rs.33500.00 |  |  | The 100W outdoor pole light (aluminium with ribbed acrylic), finished in graphite black aluminium/acrylic, measuring 160x2050 mm. It delivers 4000lm from a 180º beam, at 3000K, CRI >80, powered by SMD LEDs. Rated IP65 for outdoor use.
POLE LIGHT FIXTURES | LPL-024 | - | - | E27 Max.60W | Aluminium + Glass | 230x230x1350 | Dark Grey | - | - | - | IP44 | 70lm/w | - | Rs.9140.00 | F |  | The E27 Max.60W outdoor pole light, finished in dark grey aluminium + glass, measuring 230x230x1350 mm. It offers an efficacy of 70lm/W. Rated IP44 for outdoor use.
POLE LIGHT FIXTURES | LPL-025 | - | - | E27 Max.2x60W | Aluminium + PC | 602x230x2300 | Dark Grey | - | - | - | IP44 | 70lm/w | - | Rs.21500.00 |  |  | The E27 Max.2x60W outdoor pole light, finished in dark grey aluminium + pc, measuring 602x230x2300 mm. It offers an efficacy of 70lm/W. Rated IP44 for outdoor use.
POLE LIGHT FIXTURES | LPL-026 | - | - | E27 Max.3x60W | Aluminium + PC | 530x530x2300 | Dark Grey | - | - | - | IP44 | 70lm/w | - | Rs.26500.00 |  |  | The E27 Max.3x60W outdoor pole light, finished in dark grey aluminium + pc, measuring 530x530x2300 mm. It offers an efficacy of 70lm/W. Rated IP44 for outdoor use.
POLE LIGHT FIXTURES | LPL-027 | - | New | 25W | Aluminium Die Cast / | 170x170x2300 | Dark Grey | - | - | - | IP65 | EPISTAR | >80 | Rs.46270.00 | F | Website | The 25W outdoor pole light, finished in dark grey aluminium die cast /, measuring 170x170x2300 mm. CRI >80. Rated IP65 for outdoor use.
POLE LIGHT FIXTURES | LPL-028 | 3 MOVING HEAD POLE | New | 3x10W | Aluminium Diecast | Ø250x180x1600 | Dark Grey | - | - | - | IP65 | CREE LED | >80 | Rs.26500.00 | F | Website | The 3x10W outdoor pole light (3 moving head pole), finished in dark grey aluminium diecast, measuring Ø250x180x1600 mm. CRI >80. Rated IP65 for outdoor use.

## LED FOOT LIGHT OUTDOOR - INDOOR
Category | Item Number | Feature | Product Type | Watts | Material | Dimension | Cutout Size | Body Color | CCT (K) | Powered by | Beam Angle | IP Rating | Luminous | CRI | D.P. | Family | Website | Product Overview
LED FOOT LIGHT OUTDOOR - INDOOR | LFO-001 | STREAK CUT OUT : 70x35 | - | 3W | Aluminium | 85x40x45 | - | Dark Grey | 3000 | OSRAM | - | IP65 | 80lm/w | >80 | Rs.2045.00 | F |  | The 3W foot / step light (streak cut out : 70x35), finished in dark grey aluminium, measuring 85x40x45 mm. It offers an efficacy of 80lm/W, at 3000K, CRI >80, powered by OSRAM LEDs. Rated IP65 for outdoor use.
LED FOOT LIGHT OUTDOOR - INDOOR | LFO-002 | RECTANGULAR BIG CUT OUT : 52x72 SENSOR MODEL | - | 3W | Aluminium | 90x90x38 | - | Dark Grey | 3000 | OSRAM | - | IP65 | 80lm/w | >80 | Rs.2620.00 | F |  | The 3W foot / step light (rectangular big cut out : 52x72 sensor model), finished in dark grey aluminium, measuring 90x90x38 mm. It offers an efficacy of 80lm/W, at 3000K, CRI >80, powered by OSRAM LEDs. Rated IP65 for outdoor use.
LED FOOT LIGHT OUTDOOR - INDOOR | LFO-003 | OVAL CUT OUT : 52x72 SENSOR MODEL | - | 3W | Aluminium | 90x90x38 | - | Dark Grey | 3000 | OSRAM | - | IP65 | 80lm/w | >80 | Rs.1855.00 |  |  | The 3W foot / step light (oval cut out : 52x72 sensor model), finished in dark grey aluminium, measuring 90x90x38 mm. It offers an efficacy of 80lm/W, at 3000K, CRI >80, powered by OSRAM LEDs. Rated IP65 for outdoor use.
LED FOOT LIGHT OUTDOOR - INDOOR | LFO-004 | SQUARE CUT OUT : 52x72 SENSOR MODEL | - | 3W | Aluminium | 90x90x38 | - | Dark Grey | 3000 | OSRAM | - | IP65 | 80lm/w | >80 | Rs.1855.00 |  |  | The 3W foot / step light (square cut out : 52x72 sensor model), finished in dark grey aluminium, measuring 90x90x38 mm. It offers an efficacy of 80lm/W, at 3000K, CRI >80, powered by OSRAM LEDs. Rated IP65 for outdoor use.
LED FOOT LIGHT OUTDOOR - INDOOR | LFO-005 | RECTANGULAR SMALL CUT OUT : 52x72 SENSOR MODEL | - | 3W | Aluminium | 90x90x38 | - | Dark Grey | 3000 | OSRAM | -º | IP65 | 80lm/w | >80 | Rs.1855.00 |  |  | The 3W foot / step light (rectangular small cut out : 52x72 sensor model), finished in dark grey aluminium, measuring 90x90x38 mm. It offers an efficacy of 80lm/W, at 3000K, CRI >80, powered by OSRAM LEDs. Rated IP65 for outdoor use.
LED FOOT LIGHT OUTDOOR - INDOOR | LFO-006 | SMALL STREAK CUT OUT : 52x72 SENSOR MODEL | - | 3W | Aluminium | 90x90x38 | - | Dark Grey | 3000 | OSRAM | -º | IP65 | 80lm/w | >80 | Rs.1855.00 |  |  | The 3W foot / step light (small streak cut out : 52x72 sensor model), finished in dark grey aluminium, measuring 90x90x38 mm. It offers an efficacy of 80lm/W, at 3000K, CRI >80, powered by OSRAM LEDs. Rated IP65 for outdoor use.
LED FOOT LIGHT OUTDOOR - INDOOR | LFO-007 | CUT OUT : 45x90 | - | 3W | Aluminium | 60x105x55 | - | Dark Grey | 3000 | OSRAM | -º | IP65 | 80lm/w | >80 | Rs.1475.00 | F |  | The 3W foot / step light (cut out : 45x90), finished in dark grey aluminium, measuring 60x105x55 mm. It offers an efficacy of 80lm/W, at 3000K, CRI >80, powered by OSRAM LEDs. Rated IP65 for outdoor use.
LED FOOT LIGHT OUTDOOR - INDOOR | LFO-008 | CUT OUT : 65x130 | - | 3W | Aluminium | 70x150x55 | - | Dark Grey | 3000 | OSRAM | -º | IP65 | 80lm/w | >80 | Rs.1920.00 |  |  | The 3W foot / step light (cut out : 65x130), finished in dark grey aluminium, measuring 70x150x55 mm. It offers an efficacy of 80lm/W, at 3000K, CRI >80, powered by OSRAM LEDs. Rated IP65 for outdoor use.
LED FOOT LIGHT OUTDOOR - INDOOR | LFO-009 | CUT OUT : 160x65 | - | 5W | Aluminium | 170x70x55 | - | Dark Grey | 3000 | OSRAM | - | IP65 | 80lm/w | >80 | Rs.2235.00 |  |  | The 5W foot / step light (cut out : 160x65), finished in dark grey aluminium, measuring 170x70x55 mm. It offers an efficacy of 80lm/W, at 3000K, CRI >80, powered by OSRAM LEDs. Rated IP65 for outdoor use.
LED FOOT LIGHT OUTDOOR - INDOOR | LFO-010 | CUT OUT : 240x45 | - | 8W | Aluminium | 250x80x55 | - | Dark Grey | 3000 | OSRAM | - | IP65 | 80lm/w | >80 | Rs.3450.00 |  |  | The 8W foot / step light (cut out : 240x45), finished in dark grey aluminium, measuring 250x80x55 mm. It offers an efficacy of 80lm/W, at 3000K, CRI >80, powered by OSRAM LEDs. Rated IP65 for outdoor use.
LED FOOT LIGHT OUTDOOR - INDOOR | LFO-011 | STRAIGHT STREAK CUT OUT : Ø35 | - | 3W | Aluminium | Ø45x23 | - | Black / White | 3000 | OSRAM | - | IP20 | 80lm/w | >80 | Rs.1055.00 | F |  | The 3W foot / step light (straight streak cut out : ø35), finished in black / white aluminium, measuring Ø45x23 mm. It offers an efficacy of 80lm/W, at 3000K, CRI >80, powered by OSRAM LEDs. Rated IP20 for outdoor use.
LED FOOT LIGHT OUTDOOR - INDOOR | LFO-012 | ROUND CUT CUT OUT : Ø35 | - | 3W | Aluminium | Ø45x23 | - | Black / White | 3000 | OSRAM | - | IP20 | 80lm/w | >80 | Rs.1055.00 |  |  | The 3W foot / step light (round cut cut out : ø35), finished in black / white aluminium, measuring Ø45x23 mm. It offers an efficacy of 80lm/W, at 3000K, CRI >80, powered by OSRAM LEDs. Rated IP20 for outdoor use.
LED FOOT LIGHT OUTDOOR - INDOOR | LFO-013 | RING LIGHT BODY - ROUND CUT OUT : Ø35 | - | 3W | Aluminium | Ø45x23 | - | Black / White | 3000 | OSRAM | - | IP20 | 80lm/w | >80 | Rs.1105.00 |  |  | The 3W foot / step light (ring light body - round cut out : ø35), finished in black / white aluminium, measuring Ø45x23 mm. It offers an efficacy of 80lm/W, at 3000K, CRI >80, powered by OSRAM LEDs. Rated IP20 for outdoor use.
LED FOOT LIGHT OUTDOOR - INDOOR | LFO-014 | RING LIGHT BODY-SQUARE CUT OUT : Ø35 | S.P.O | 3W | Aluminium | 45x45x23 | Ø35 | Black / White | 3000 | OSRAM | - | IP20 | 80lm/w | >80 | Rs.1185.00 |  |  | The 3W foot / step light (ring light body-square cut out : ø35), finished in black / white aluminium, measuring 45x45x23 mm. It offers an efficacy of 80lm/W, at 3000K, CRI >80, powered by OSRAM LEDs. Rated IP20 for outdoor use, with a Ø35 cut-out.
LED FOOT LIGHT OUTDOOR - INDOOR | LFO-015 | INDIRECT LIGTH CIRCLE CUT OUT : Ø35 Matt White BodyOnly | S.P.O | 3W | Aluminium | Ø45x27 | - | Black / White | 3000 | OSRAM | - | IP20 | 80lm/w | >80 | Rs.1130.00 |  |  | The 3W foot / step light (indirect ligth circle cut out : ø35 matt white bodyonly), finished in black / white aluminium, measuring Ø45x27 mm. It offers an efficacy of 80lm/W, at 3000K, CRI >80, powered by OSRAM LEDs. Rated IP20 for outdoor use.
LED FOOT LIGHT OUTDOOR - INDOOR | LFO-016 | SEMI CIRCLE CUT CUT OUT : Ø35 | - | 3W | Aluminium | Ø45x25.5 | - | Black / White | 3000 | OSRAM | - | IP20 | 80lm/w | >80 | Rs.1090.00 |  |  | The 3W foot / step light (semi circle cut cut out : ø35), finished in black / white aluminium, measuring Ø45x25.5 mm. It offers an efficacy of 80lm/W, at 3000K, CRI >80, powered by OSRAM LEDs. Rated IP20 for outdoor use.
LED FOOT LIGHT OUTDOOR - INDOOR | LFO-017 | 2 WAY INDIRECT LIGHT CUT OUT : Ø35 | S.P.O | 3W | Aluminium | Ø45x28 | - | Black / White | 3000 | OSRAM | - | IP20 | 80lm/w | >80 | Rs.1045.00 | F |  | The 3W foot / step light (2 way indirect light cut out : ø35), finished in black / white aluminium, measuring Ø45x28 mm. It offers an efficacy of 80lm/W, at 3000K, CRI >80, powered by OSRAM LEDs. Rated IP20 for outdoor use.
LED FOOT LIGHT OUTDOOR - INDOOR | LFO-018 | NEW LENS | - | 1W | - | Ø45xH35 | 40 | Black / White | 3000 | BRIDGELUX | 60º | IP54 | 90-100lm/w | >80 | Rs.855.00 | F |  | The 1W foot / step light (new lens), in a black / white finish, measuring Ø45xH35 mm. It offers an efficacy of 90-100lm/W with a 60º beam, at 3000K, CRI >80, powered by BRIDGELUX LEDs. Rated IP54 for outdoor use, with a 40 cut-out.
LED FOOT LIGHT OUTDOOR - INDOOR | LFO-019 | - | - | 1W | - | o 45xH35 | 40 | Black / White | 3000 | BRIDGELUX | 15º | IP54 | 90-100lm/w | >80 | Rs.855.00 | F |  | The 1W foot / step light, in a black / white finish, measuring o 45xH35 mm. It offers an efficacy of 90-100lm/W with a 15º beam, at 3000K, CRI >80, powered by BRIDGELUX LEDs. Rated IP54 for outdoor use, with a 40 cut-out.
LED FOOT LIGHT OUTDOOR - INDOOR | LFO-020 | - | New | 3W | - | Ø55x35 | 40 | Black / White | 3000K | BRIDGELUX | - | IP54 | 90-100lm | >80 | Rs.900.00 | F | Website | The 3W foot / step light, in a black / white finish, measuring Ø55x35 mm. It delivers 90-100lm, at 3000K, CRI >80, powered by BRIDGELUX LEDs. Rated IP54 for outdoor use, with a 40 cut-out.
LED FOOT LIGHT OUTDOOR - INDOOR | LFO-021 | - | New | 3W | - | Ø55x35 | 40 | Black / White | 3000K | BRIDGELUX | - | IP54 | 90-100lm | >80 | Rs.900.00 |  | Website | The 3W foot / step light, in a black / white finish, measuring Ø55x35 mm. It delivers 90-100lm, at 3000K, CRI >80, powered by BRIDGELUX LEDs. Rated IP54 for outdoor use, with a 40 cut-out.

## LEDLUM LINEAR SURFACE - UNDERGR
Category | Item Number | Feature | Watts | Material | Dimension | Body Color | CCT (K) | Powered by | Beam Angle | IP Rating | Luminous | CRI | D.P. | Family | Website | Product Overview
LEDLUM LINEAR SURFACE / UNDERGROUND LIGHTS | LLU-001 | Surface 200mm Cable at Bottom from both ends with IP67 Connector | 5W | Aluminium / Silicon | 24.7x20.7x300 | Stainless Steel | 3000 | 2835 SMD LED | 120º | IP67 | 80lm/w | >80 | Rs.7220.00 | F |  | The 5W linear surface / in-ground light (surface 200mm cable at bottom from both ends with IP67 connector), finished in stainless steel aluminium / silicon, measuring 24.7x20.7x300 mm. It offers an efficacy of 80lm/W with a 120º beam, at 3000K, CRI >80, powered by SMD LEDs. Rated IP67 for outdoor use.
LEDLUM LINEAR SURFACE / UNDERGROUND LIGHTS | LLU-002 | Surface 200mm Cable at Bottom from both ends with IP67 Connector | 7.5W | Aluminium / Silicon | 24.7x20.7x500 | Stainless Steel | 3000 | 2835 SMD LED | 120º | IP67 | 80lm/w | >80 | Rs.8460.00 |  |  | The 7.5W linear surface / in-ground light (surface 200mm cable at bottom from both ends with IP67 connector), finished in stainless steel aluminium / silicon, measuring 24.7x20.7x500 mm. It offers an efficacy of 80lm/W with a 120º beam, at 3000K, CRI >80, powered by SMD LEDs. Rated IP67 for outdoor use.
LEDLUM LINEAR SURFACE / UNDERGROUND LIGHTS | LLU-003 | Surface 200mm Cable at Bottom from both ends with IP67 Connector | 15W | Aluminium / Silicon | 24.7x20.7x1000 | Stainless Steel | 3000 | 2835 SMD LED | 120º | IP67 | 80lm/w | >80 | Rs.11275.00 |  |  | The 15W linear surface / in-ground light (surface 200mm cable at bottom from both ends with IP67 connector), finished in stainless steel aluminium / silicon, measuring 24.7x20.7x1000 mm. It offers an efficacy of 80lm/W with a 120º beam, at 3000K, CRI >80, powered by SMD LEDs. Rated IP67 for outdoor use.
LEDLUM LINEAR SURFACE / UNDERGROUND LIGHTS | LLU-004 | Concealed 200mm Cable at Bottom from both ends with IP67 Connector | 5W | Aluminium / Silicon | 24.9x34.2x300 | Stainless Steel | 3000 | 2835 SMD LED | 120º | IP67 | 80lm/w | >80 | Rs.7720.00 | F |  | The 5W linear surface / in-ground light (concealed 200mm cable at bottom from both ends with IP67 connector), finished in stainless steel aluminium / silicon, measuring 24.9x34.2x300 mm. It offers an efficacy of 80lm/W with a 120º beam, at 3000K, CRI >80, powered by SMD LEDs. Rated IP67 for outdoor use.
LEDLUM LINEAR SURFACE / UNDERGROUND LIGHTS | LLU-005 | Concealed 200mm Cable at Bottom from both ends with IP67 Connector | 7.5W | Aluminium / Silicon | 24.9x34.2x500 | Stainless Steel | 3000 | 2835 SMD LED | 120º | IP67 | 80lm/w | >80 | Rs.9200.00 |  |  | The 7.5W linear surface / in-ground light (concealed 200mm cable at bottom from both ends with IP67 connector), finished in stainless steel aluminium / silicon, measuring 24.9x34.2x500 mm. It offers an efficacy of 80lm/W with a 120º beam, at 3000K, CRI >80, powered by SMD LEDs. Rated IP67 for outdoor use.
LEDLUM LINEAR SURFACE / UNDERGROUND LIGHTS | LLU-006 | Concealed 200mm Cable at Bottom from both ends with IP67 Connector | 15W | Aluminium / Silicon | 24.9x34.2x1000 | Stainless Steel | 3000 | 2835 SMD LED | 120º | IP67 | 80lm/w | >80 | Rs.12450.00 |  |  | The 15W linear surface / in-ground light (concealed 200mm cable at bottom from both ends with IP67 connector), finished in stainless steel aluminium / silicon, measuring 24.9x34.2x1000 mm. It offers an efficacy of 80lm/W with a 120º beam, at 3000K, CRI >80, powered by SMD LEDs. Rated IP67 for outdoor use.

## LED FLOOD LIGHT FIXTURES
Category | Item Number | Feature | Product Type | Watts | Material | Dimension | Body Color | CCT (K) | Powered by | Beam Angle | IP Rating | Luminous | CRI | D.P. | Family | Website | Product Overview
LED FLOOD LIGHT FIXTURES | LFL-030 | - | - | 20W DOB | Die-cast | 120x100x25 | Black | 3000/6000 | SANAN | 120º | IP65 | 80-90lm/w | >80 | Rs.860.00 | F |  | The 20W outdoor floodlight, finished in black die-cast, measuring 120x100x25 mm. It offers an efficacy of 80-90lm/W with a 120º beam, at 3000/6000K, CRI >80, powered by SANAN LEDs. Rated IP65 for outdoor use.
LED FLOOD LIGHT FIXTURES | LFL-031 | - | - | 30W DOB | Die-cast | 140x120x30 | Black | 3000/6000 | SANAN | 120º | IP65 | 80-90lm/w | >80 | Rs.1055.00 |  |  | The 30W outdoor floodlight, finished in black die-cast, measuring 140x120x30 mm. It offers an efficacy of 80-90lm/W with a 120º beam, at 3000/6000K, CRI >80, powered by SANAN LEDs. Rated IP65 for outdoor use.
LED FLOOD LIGHT FIXTURES | LFL-032 | - | - | 50W DOB | Die-cast | 180x160x30 | Black | 3000 / 6000 | SANAN | 120º | IP65 | 80-90lm/w | >80 | Rs.1555.00 | F |  | The 50W outdoor floodlight, finished in black die-cast, measuring 180x160x30 mm. It offers an efficacy of 80-90lm/W with a 120º beam, at 3000 / 6000K, CRI >80, powered by SANAN LEDs. Rated IP65 for outdoor use.
LED FLOOD LIGHT FIXTURES | LFL-033 | - | - | 100W DOB | Die-cast | 300x265x35 | Black | 3000 / 6000 | SANAN | 120º | IP65 | 80-90lm/w | >80 | Rs.3160.00 |  |  | The 100W outdoor floodlight, finished in black die-cast, measuring 300x265x35 mm. It offers an efficacy of 80-90lm/W with a 120º beam, at 3000 / 6000K, CRI >80, powered by SANAN LEDs. Rated IP65 for outdoor use.
LED FLOOD LIGHT FIXTURES | LFL-034 | - | - | 150W DOB | Die-cast | 300x265x35 | Black | 3000/6000 | SANAN | 120º | IP65 | 80-90lm/w | >80 | Rs.3740.00 |  |  | The 150W outdoor floodlight, finished in black die-cast, measuring 300x265x35 mm. It offers an efficacy of 80-90lm/W with a 120º beam, at 3000/6000K, CRI >80, powered by SANAN LEDs. Rated IP65 for outdoor use.
LED FLOOD LIGHT FIXTURES | LFL-035 | - | S.P.O | 200W DOB | Die-Cast | 360x320x40 | Black | 3000/6000 | SANAN | 120º | IP65 | 80-90lm/w | >80 | Rs.6080.00 |  |  | The 200W outdoor floodlight, finished in black die-cast, measuring 360x320x40 mm. It offers an efficacy of 80-90lm/W with a 120º beam, at 3000/6000K, CRI >80, powered by SANAN LEDs. Rated IP65 for outdoor use.
LED FLOOD LIGHT FIXTURES | LFL-036 | 6000K | S.P.O | 30W WITH DRIVER | Die-Cast | 126x180x30 | Black | 3000 / 6000 | SANAN | 90º | IP65 | 80-90lm/w | >80 | Rs.1505.00 | F |  | The 30W WITH DRIVER outdoor floodlight (6000k), finished in black die-cast, measuring 126x180x30 mm. It offers an efficacy of 80-90lm/W with a 90º beam, at 3000 / 6000K, CRI >80, powered by SANAN LEDs. Rated IP65 for outdoor use.
LED FLOOD LIGHT FIXTURES | LFL-037 | - | - | 50W WITH DRIVER | Die-Cast | 140x200x30 | Black | 3000/6000 | SANAN | 90º | IP65 | 80-90lm/w | >80 | Rs.1685.00 |  |  | The 50W WITH DRIVER outdoor floodlight, finished in black die-cast, measuring 140x200x30 mm. It offers an efficacy of 80-90lm/W with a 90º beam, at 3000/6000K, CRI >80, powered by SANAN LEDs. Rated IP65 for outdoor use.
LED FLOOD LIGHT FIXTURES | LFL-038 | - | - | 100W WITH DRIVER | Die-Cast | 196x200x30 | Black | 3000/6000 | SANAN | 90º | IP65 | 80-90lm/w | >80 | Rs.3250.00 |  |  | The 100W WITH DRIVER outdoor floodlight, finished in black die-cast, measuring 196x200x30 mm. It offers an efficacy of 80-90lm/W with a 90º beam, at 3000/6000K, CRI >80, powered by SANAN LEDs. Rated IP65 for outdoor use.
LED FLOOD LIGHT FIXTURES | LFL-039 | 3000K / 4000K | S.P.O | 150W WITH DRIVER | Die-Cast | 230x330x30 | Black | 3000/4000/6000 | SANAN | 90º | IP65 | 80-90lm/w | >80 | Rs.4560.00 |  |  | The 150W WITH DRIVER outdoor floodlight (3000k / 4000k), finished in black die-cast, measuring 230x330x30 mm. It offers an efficacy of 80-90lm/W with a 90º beam, at 3000/4000/6000K, CRI >80, powered by SANAN LEDs. Rated IP65 for outdoor use.
LED FLOOD LIGHT FIXTURES | LFL-040 | 4000K | S.P.O | 200W WITH DRIVER | Die-Cast | 245x350x30 | Black | 3000/4000/6000 | SANAN | 90º | IP65 | 80-90lm/w | >80 | Rs.5680.00 |  |  | The 200W WITH DRIVER outdoor floodlight (4000k), finished in black die-cast, measuring 245x350x30 mm. It offers an efficacy of 80-90lm/W with a 90º beam, at 3000/4000/6000K, CRI >80, powered by SANAN LEDs. Rated IP65 for outdoor use.

## LED OUTDOOR LIGHTS - ECONOMY RA
Category | Item Number | Feature | Product Type | Watts | Material | Dimension | Cutout Size | Body Color | CCT (K) | Powered by | Beam Angle | IP Rating | Luminous | CRI | D.P. | Family | Website | Product Overview
LED OUTDOOR LIGHTS - ECONOMY RANGE | LEO-001 | - | - | 1x6W | Aluminium | 63x83 | - | Dark Grey | 3000 | CREE | 36º | IP44 | 80lm/w | >80 | Rs.2010.00 | F |  | The 1x6W outdoor luminaire (economy range), finished in dark grey aluminium, measuring 63x83 mm. It offers an efficacy of 80lm/W with a 36º beam, at 3000K, CRI >80, powered by CREE LEDs. Rated IP44 for outdoor use.
LED OUTDOOR LIGHTS - ECONOMY RANGE | LEO-002 | - | - | 1x12W | Aluminium | 83x97 | - | Dark Grey | 3000 | CREE | 36º | IP44 | 80lm/w | >80 | Rs.3110.00 |  |  | The 1x12W outdoor luminaire (economy range), finished in dark grey aluminium, measuring 83x97 mm. It offers an efficacy of 80lm/W with a 36º beam, at 3000K, CRI >80, powered by CREE LEDs. Rated IP44 for outdoor use.
LED OUTDOOR LIGHTS - ECONOMY RANGE | LEO-003 | - | - | 1x6W | Aluminium | Ø100x80 | Ø90 | Stainless Steel | 3000/2200 | CREE | 60º | IP44 | 130lm | >80 | Rs.2010.00 | F |  | The 1x6W outdoor luminaire (economy range), finished in stainless steel aluminium, measuring Ø100x80 mm. It delivers 130lm from a 60º beam, at 3000/2200K, CRI >80, powered by CREE LEDs. Rated IP44 for outdoor use, with a Ø90 cut-out.
LED OUTDOOR LIGHTS - ECONOMY RANGE | LEO-004 | - | - | 1x12W | Aluminium | Ø150x95 | Ø105 | Stainless Steel | 3000 | CREE | 60º | IP44 | 130lm | >80 | Rs.3110.00 |  |  | The 1x12W outdoor luminaire (economy range), finished in stainless steel aluminium, measuring Ø150x95 mm. It delivers 130lm from a 60º beam, at 3000K, CRI >80, powered by CREE LEDs. Rated IP44 for outdoor use, with a Ø105 cut-out.
LED OUTDOOR LIGHTS - ECONOMY RANGE | LEO-005 | UP/DOWN | - | 1x6W | Aluminium | 173x54x60 | - | Dark Grey | 3000 | CREE | 15º36º | IP44 | 80lm/w | >80 | Rs.1765.00 | F |  | The 1x6W outdoor luminaire (economy range) (up/down), finished in dark grey aluminium, measuring 173x54x60 mm. It offers an efficacy of 80lm/W with a 15º36º beam, at 3000K, CRI >80, powered by CREE LEDs. Rated IP44 for outdoor use.
LED OUTDOOR LIGHTS - ECONOMY RANGE | LEO-006 | 4 WAY WITH WIDE BEAM LENS | - | 4x3W | Aluminium | 100x100x51 | - | Dark Grey | 3000 | CREE | 36º | IP44 | 80lm/w | >80 | Rs.2065.00 | F |  | The 4x3W outdoor luminaire (economy range) (4 way with wide beam lens), finished in dark grey aluminium, measuring 100x100x51 mm. It offers an efficacy of 80lm/W with a 36º beam, at 3000K, CRI >80, powered by CREE LEDs. Rated IP44 for outdoor use.
LED OUTDOOR LIGHTS - ECONOMY RANGE | LEO-006A | ROUND WALLLITE BEAM ANGLE ADJUSTABLE NARROW / WIDE | - | 8W | Aluminium | Ø120x56 | - | Dark Grey | 3000 | BRIDGELUX | 5º/45º | IP54 | 80lm/w | >80 | Rs.2135.00 | F |  | The 8W outdoor luminaire (economy range) (round walllite beam angle adjustable narrow / wide), finished in dark grey aluminium, measuring Ø120x56 mm. It offers an efficacy of 80lm/W with a 5º/45º beam, at 3000K, CRI >80, powered by BRIDGELUX LEDs. Rated IP54 for outdoor use.
LED OUTDOOR LIGHTS - ECONOMY RANGE | LEO-007 | 4 WAY WITH NARROW BEAM LENS | - | 4x3W | Aluminium | 100x100x51 | - | Dark Grey | 3000 | CREE | 15º | IP44 | 80lm/w | >80 | Rs.2125.00 | F |  | The 4x3W outdoor luminaire (economy range) (4 way with narrow beam lens), finished in dark grey aluminium, measuring 100x100x51 mm. It offers an efficacy of 80lm/W with a 15º beam, at 3000K, CRI >80, powered by CREE LEDs. Rated IP44 for outdoor use.
LED OUTDOOR LIGHTS - ECONOMY RANGE | LEO-008 | 1 WAY | - | 2W SMD | Aluminium | 92x70 | - | Dark Grey | 3000 | CREE | 120º | IP44 | 80lm/w | >80 | Rs.785.00 | F |  | The 2W SMD outdoor luminaire (economy range) (1 way), finished in dark grey aluminium, measuring 92x70 mm. It offers an efficacy of 80lm/W with a 120º beam, at 3000K, CRI >80, powered by CREE LEDs. Rated IP44 for outdoor use.
LED OUTDOOR LIGHTS - ECONOMY RANGE | LEO-009 | 1 WAY | - | 4W SMD | Aluminium | 150x72 | - | Dark Grey | 3000 | CREE | 120º | IP44 | 80lm/w | >80 | Rs.1035.00 |  |  | The 4W SMD outdoor luminaire (economy range) (1 way), finished in dark grey aluminium, measuring 150x72 mm. It offers an efficacy of 80lm/W with a 120º beam, at 3000K, CRI >80, powered by CREE LEDs. Rated IP44 for outdoor use.
LED OUTDOOR LIGHTS - ECONOMY RANGE | LEO-010 | 1 WAY | - | 1x3W | Aluminium | 76x81x63 | - | Dark Grey | 3000 | CREE | 36º | IP44 | 80lm/w | >80 | Rs.1035.00 | F |  | The 1x3W outdoor luminaire (economy range) (1 way), finished in dark grey aluminium, measuring 76x81x63 mm. It offers an efficacy of 80lm/W with a 36º beam, at 3000K, CRI >80, powered by CREE LEDs. Rated IP44 for outdoor use.
LED OUTDOOR LIGHTS - ECONOMY RANGE | LEO-011 | UP/DOWN | - | 2x3W | Aluminium | 142x81x63 | - | Dark Grey | 3000 | CREE | 36º | IP44 | 80lm/w | >80 | Rs.1540.00 |  |  | The 2x3W outdoor luminaire (economy range) (up/down), finished in dark grey aluminium, measuring 142x81x63 mm. It offers an efficacy of 80lm/W with a 36º beam, at 3000K, CRI >80, powered by CREE LEDs. Rated IP44 for outdoor use.
LED OUTDOOR LIGHTS - ECONOMY RANGE | LEO-012 | 2 WAY | - | 3W (2WAY) | Aluminium | Ø42x82 | Ø40 | Dark Grey | 3000 | EPISTAR | 60º | IP54 | 300-310lm | >80 | Rs.1445.00 | F |  | The 3W (2WAY) outdoor luminaire (economy range) (2 way), finished in dark grey aluminium, measuring Ø42x82 mm. It delivers 300-310lm from a 60º beam, at 3000K, CRI >80, powered by EPISTAR LEDs. Rated IP54 for outdoor use, with a Ø40 cut-out.
LED OUTDOOR LIGHTS - ECONOMY RANGE | LEO-012A | UNDERGROUND LIGHTS 1 WAY- 220V | - | 2W (1WAY) | Aluminium | Ø42x82 | Ø40 | Dark Grey | 3000 | EPISTAR | 20x60º 1WAY | IP67 | 80lm/w | >80 | Rs.1445.00 |  |  | The 2W (1WAY) outdoor luminaire (economy range) (underground lights 1 way- 220v), finished in dark grey aluminium, measuring Ø42x82 mm. It offers an efficacy of 80lm/W with a 20x60º 1WAY beam, at 3000K, CRI >80, powered by EPISTAR LEDs. Rated IP67 for outdoor use, with a Ø40 cut-out.
LED OUTDOOR LIGHTS - ECONOMY RANGE | LEO-013 | 4 WAY | - | 3W (4WAY) | Aluminium | Ø42x82 | Ø40 | Dark Grey | 3000 | EPISTAR | 60º | IP54 | 300-310lm | >80 | Rs.1445.00 |  |  | The 3W (4WAY) outdoor luminaire (economy range) (4 way), finished in dark grey aluminium, measuring Ø42x82 mm. It delivers 300-310lm from a 60º beam, at 3000K, CRI >80, powered by EPISTAR LEDs. Rated IP54 for outdoor use, with a Ø40 cut-out.
LED OUTDOOR LIGHTS - ECONOMY RANGE | LEO-014 | 2 WAY | - | 3W (2 WAY) | Aluminium | 62x85 | 40 | Dark Grey | 3000 | EPISTAR | 60º | IP54 | 300-310lm | >80 | Rs.1590.00 |  |  | The 3W (2 WAY) outdoor luminaire (economy range) (2 way), finished in dark grey aluminium, measuring 62x85 mm. It delivers 300-310lm from a 60º beam, at 3000K, CRI >80, powered by EPISTAR LEDs. Rated IP54 for outdoor use, with a 40 cut-out.
LED OUTDOOR LIGHTS - ECONOMY RANGE | LEO-016 | - | - | 3W | Aluminium | Ø42x80 | Ø40 | Stainless Steel | 3000 | EPISTAR | 60º | IP54 | 300-310lm | >80 | Rs.1285.00 |  |  | The 3W outdoor luminaire (economy range), finished in stainless steel aluminium, measuring Ø42x80 mm. It delivers 300-310lm from a 60º beam, at 3000K, CRI >80, powered by EPISTAR LEDs. Rated IP54 for outdoor use, with a Ø40 cut-out.
LED OUTDOOR LIGHTS - ECONOMY RANGE | LEO-017 | - | - | 3W | Aluminium | 42x42x80 | 40 | Stainless Steel | 3000 | EPISTAR | 60º | IP54 | 300-310lm | >80 | Rs.1340.00 |  |  | The 3W outdoor luminaire (economy range), finished in stainless steel aluminium, measuring 42x42x80 mm. It delivers 300-310lm from a 60º beam, at 3000K, CRI >80, powered by EPISTAR LEDs. Rated IP54 for outdoor use, with a 40 cut-out.
LED OUTDOOR LIGHTS - ECONOMY RANGE | LEO-018 | - | S.P.O | 3x1W | Aluminium | 43x65 | - | Dark Grey | 3000 |  | 24º | IP54 | 80lm/w | >80 | Rs. 1205.00 | F |  | The 3x1W outdoor luminaire (economy range), finished in dark grey aluminium, measuring 43x65 mm. It offers an efficacy of 80lm/W with a 24º beam, at 3000K, CRI >80. Rated IP54 for outdoor use.
LED OUTDOOR LIGHTS - ECONOMY RANGE | LEO-019 | - | S.P.O | 1x3W | Aluminum | 43x65 | - | Dark Grey | 3000 |  | 36º | IP54 | 80lm/w | >80 | Rs. 1205.00 |  |  | The 1x3W outdoor luminaire (economy range), finished in dark grey aluminium, measuring 43x65 mm. It offers an efficacy of 80lm/W with a 36º beam, at 3000K, CRI >80. Rated IP54 for outdoor use.
LED OUTDOOR LIGHTS - ECONOMY RANGE | LEO-020 | - | S.P.O | 3 X 1W | Aluminium | 85x90 | - | Dark Grey | 3000 | BRIDGELUX | 60º | IP54 | 80lm/w | >80 | Rs.1390.00 | F |  | The 3 X 1W outdoor luminaire (economy range), finished in dark grey aluminium, measuring 85x90 mm. It offers an efficacy of 80lm/W with a 60º beam, at 3000K, CRI >80, powered by BRIDGELUX LEDs. Rated IP54 for outdoor use.
LED OUTDOOR LIGHTS - ECONOMY RANGE | LEO-021 | WITH HOOD | - | 1x5W | Aluminium | 130x65 | - | Dark Grey | 3000 | BRIDGELUX | 60º | IP54 | 80lm/w | >80 | Rs.1495.00 |  |  | The 1x5W outdoor luminaire (economy range) (with hood), finished in dark grey aluminium, measuring 130x65 mm. It offers an efficacy of 80lm/W with a 60º beam, at 3000K, CRI >80, powered by BRIDGELUX LEDs. Rated IP54 for outdoor use.
LED OUTDOOR LIGHTS - ECONOMY RANGE | LEO-024 | BLACK / WHITE BODY | - | 3W | Aluminium | 80x80x40 | 72x72 | Dark Grey/White | 3000 | BRIDGELUX | 60º | IP54 | 240-260lm | >80 | Rs.815.00 | F |  | The 3W outdoor luminaire (economy range) (black / white body), finished in dark grey/white aluminium, measuring 80x80x40 mm. It delivers 240-260lm from a 60º beam, at 3000K, CRI >80, powered by BRIDGELUX LEDs. Rated IP54 for outdoor use, with a 72x72 cut-out.
LED OUTDOOR LIGHTS - ECONOMY RANGE | LEO-025 | BLACK / WHITE BODY | - | 3W | Aluminium | 80x80x40 | 72x72 | Dark Grey/White | 3000 | BRIDGELUX | 60º | IP54 | 240-260lm | >80 | Rs.815.00 |  |  | The 3W outdoor luminaire (economy range) (black / white body), finished in dark grey/white aluminium, measuring 80x80x40 mm. It delivers 240-260lm from a 60º beam, at 3000K, CRI >80, powered by BRIDGELUX LEDs. Rated IP54 for outdoor use, with a 72x72 cut-out.
LED OUTDOOR LIGHTS - ECONOMY RANGE | LEO-032 | UP / DOWN NARROW | - | 2x3W | Aluminium | 40x40x120 | - | Dark Grey | 3000 | CREE | 5º | IP54 | 360-400lm | >80 | Rs.2010.00 | F |  | The 2x3W outdoor luminaire (economy range) (up / down narrow), finished in dark grey aluminium, measuring 40x40x120 mm. It delivers 360-400lm from a 5º beam, at 3000K, CRI >80, powered by CREE LEDs. Rated IP54 for outdoor use.
LED OUTDOOR LIGHTS - ECONOMY RANGE | LEO-032A | UP / DOWN NARROW / WIDE | - | 2x3W | Die-casting | 40x60xh120 | - | Dark Grey | 3000 | BRIDGELUX | 10/60º | IP54 | 500-550lm | >80 | Rs.2045.00 |  |  | The 2x3W outdoor luminaire (economy range) (up / down narrow / wide), finished in dark grey die-casting, measuring 40x60xh120 mm. It delivers 500-550lm from a 10/60º beam, at 3000K, CRI >80, powered by BRIDGELUX LEDs. Rated IP54 for outdoor use.
LED OUTDOOR LIGHTS - ECONOMY RANGE | LEO-032B | UP / DOWN WIDE | - | 2x3W | Die-casting | 40x60xh120 | - | Dark Grey | 3000 | BRIDGELUX | 60º | IP54 | 500-550lm | >80 | Rs.2045.00 |  |  | The 2x3W outdoor luminaire (economy range) (up / down wide), finished in dark grey die-casting, measuring 40x60xh120 mm. It delivers 500-550lm from a 60º beam, at 3000K, CRI >80, powered by BRIDGELUX LEDs. Rated IP54 for outdoor use.
LED OUTDOOR LIGHTS - ECONOMY RANGE | LEO-033 | 1 WAY NARROW | - | 3W | Aluminium | 40x60x90 | - | Dark Grey | 3000 | CREE | 5º | IP54 | 360-400lm | >80 | Rs.1765.00 |  |  | The 3W outdoor luminaire (economy range) (1 way narrow), finished in dark grey aluminium, measuring 40x60x90 mm. It delivers 360-400lm from a 5º beam, at 3000K, CRI >80, powered by CREE LEDs. Rated IP54 for outdoor use.
LED OUTDOOR LIGHTS - ECONOMY RANGE | LEO-033A | 1 WAY WIDE | - | 3W | Die-casting | 40x60xh90 | - | Dark Grey | 3000 | CREE | 60º | IP54 | 250-270lm | >80 | Rs.1725.00 |  |  | The 3W outdoor luminaire (economy range) (1 way wide), finished in dark grey die-casting, measuring 40x60xh90 mm. It delivers 250-270lm from a 60º beam, at 3000K, CRI >80, powered by CREE LEDs. Rated IP54 for outdoor use.
LED OUTDOOR LIGHTS - ECONOMY RANGE | LEO-034 | STEP LIGHT SMALL GRAPHITE BK WHITE | - | 3W | Aluminium | 60x60x35 | 45x45 | Dark Grey/White | 3000 | BRIDGELUX | 90º | IP54 | 270-280lm | >80 | Rs.790.00 | F |  | The 3W outdoor luminaire (economy range) (step light small graphite bk white), finished in dark grey/white aluminium, measuring 60x60x35 mm. It delivers 270-280lm from a 90º beam, at 3000K, CRI >80, powered by BRIDGELUX LEDs. Rated IP54 for outdoor use, with a 45x45 cut-out.
LED OUTDOOR LIGHTS - ECONOMY RANGE | LEO-035 | 1 WAY WALL LITE | - | 3W | Aluminium | 66x70x42 | - | Dark Grey | 3000 | CREE | 90º | IP54 | 300-310lm | >80 | Rs.1385.00 | F |  | The 3W outdoor luminaire (economy range) (1 way wall lite), finished in dark grey aluminium, measuring 66x70x42 mm. It delivers 300-310lm from a 90º beam, at 3000K, CRI >80, powered by CREE LEDs. Rated IP54 for outdoor use.
LED OUTDOOR LIGHTS - ECONOMY RANGE | LEO-036 | UP / DOWN WALL LITE | - | 6W | Aluminium | 88x70x42 | - | Dark Grey | 3000 | CREE | 90º | IP54 | 540-600lm | >80 | Rs.1855.00 |  |  | The 6W outdoor luminaire (economy range) (up / down wall lite), finished in dark grey aluminium, measuring 88x70x42 mm. It delivers 540-600lm from a 90º beam, at 3000K, CRI >80, powered by CREE LEDs. Rated IP54 for outdoor use.
LED OUTDOOR LIGHTS - ECONOMY RANGE | LEO-037 | FLAT SURFACE FIXTURE WITH ACRYLIC COVER | - | 8W | Aluminium+PC | Ø90x46 | - | Black | 3000 | SMD | 180º | IP54 | 95-100lm | >80 | Rs.1155.00 | F |  | The 8W outdoor luminaire (economy range) (flat surface fixture with acrylic cover), finished in black aluminium+pc, measuring Ø90x46 mm. It delivers 95-100lm from a 180º beam, at 3000K, CRI >80, powered by SMD LEDs. Rated IP54 for outdoor use.
LED OUTDOOR LIGHTS - ECONOMY RANGE | LEO-038 | FLAT SURFACE FIXTURE WITH ACRYLIC COVER | - | 16W | Aluminium+PC | Ø140x46 | - | Black | 3000 | SMD | 180º | IP54 | 95-100lm/w | >80 | Rs.1790.00 |  |  | The 16W outdoor luminaire (economy range) (flat surface fixture with acrylic cover), finished in black aluminium+pc, measuring Ø140x46 mm. It offers an efficacy of 95-100lm/W with a 180º beam, at 3000K, CRI >80, powered by SMD LEDs. Rated IP54 for outdoor use.
LED OUTDOOR LIGHTS - ECONOMY RANGE | LEO-039 | FLAT SURFACE FIXTURE WITH ACRYLIC COVER | - | 8W | Aluminium+PC | 90x90x46 | - | Black | 3000 | SMD | 180º | IP54 | 95-100lm/w | >80 | Rs.1155.00 | F |  | The 8W outdoor luminaire (economy range) (flat surface fixture with acrylic cover), finished in black aluminium+pc, measuring 90x90x46 mm. It offers an efficacy of 95-100lm/W with a 180º beam, at 3000K, CRI >80, powered by SMD LEDs. Rated IP54 for outdoor use.
LED OUTDOOR LIGHTS - ECONOMY RANGE | LEO-040 | FLAT SURFACE FIXTURE WITH ACRYLIC COVER | - | 16W | Aluminium+PC | 140x140x46 | - | Black | 3000 | SMD | 180º | IP54 | 95-100lm/w | >80 | Rs.1790.00 |  |  | The 16W outdoor luminaire (economy range) (flat surface fixture with acrylic cover), finished in black aluminium+pc, measuring 140x140x46 mm. It offers an efficacy of 95-100lm/W with a 180º beam, at 3000K, CRI >80, powered by SMD LEDs. Rated IP54 for outdoor use.
LED OUTDOOR LIGHTS - ECONOMY RANGE | LEO-041 | 114x114x65 CONCEALED STEP LIGHT | - | 2W | Aluminium | 114x114x65 | 114x105x60 | Dark Grey | 3000 | CREE | 30º | IP65 | 80lm/w | >80 | Rs.1825.00 | F |  | The 2W outdoor luminaire (economy range) (114x114x65 concealed step light), finished in dark grey aluminium, measuring 114x114x65 mm. It offers an efficacy of 80lm/W with a 30º beam, at 3000K, CRI >80, powered by CREE LEDs. Rated IP65 for outdoor use, with a 114x105x60 cut-out.
LED OUTDOOR LIGHTS - ECONOMY RANGE | LEO-042 | 170x114x65 CONCEALED STEP LIGHT | - | 4W | Aluminium | 170x114x65 | 170x105x60 | Dark Grey | 3000 | CREE | 30º | IP65 | 80lm/w | >80 | Rs.2540.00 |  |  | The 4W outdoor luminaire (economy range) (170x114x65 concealed step light), finished in dark grey aluminium, measuring 170x114x65 mm. It offers an efficacy of 80lm/W with a 30º beam, at 3000K, CRI >80, powered by CREE LEDs. Rated IP65 for outdoor use, with a 170x105x60 cut-out.
LED OUTDOOR LIGHTS - ECONOMY RANGE | LEO-043 | 226x114x65 CONCEALED STEP LIGHT | - | 6W | Aluminium | 226x114x65 | 226x105x60 | Dark Grey | 3000 | CREE | 30º | IP65 | 80lm/w | >80 | Rs.3685.00 |  |  | The 6W outdoor luminaire (economy range) (226x114x65 concealed step light), finished in dark grey aluminium, measuring 226x114x65 mm. It offers an efficacy of 80lm/W with a 30º beam, at 3000K, CRI >80, powered by CREE LEDs. Rated IP65 for outdoor use, with a 226x105x60 cut-out.
LED OUTDOOR LIGHTS - ECONOMY RANGE | LEO-045 | BULK HEAD BLACK/WHITE | - | 8W | Aluminium+PC | 47x70x170 | - | Black/White | 3000/6000 | SMD | 90º | IP54 | 788lm | >80 | Rs.355.00 | F |  | The 8W outdoor luminaire (economy range) (bulk head black/white), finished in black/white aluminium+pc, measuring 47x70x170 mm. It delivers 788lm from a 90º beam, at 3000/6000K, CRI >80, powered by SMD LEDs. Rated IP54 for outdoor use.
LED OUTDOOR LIGHTS - ECONOMY RANGE | LEO-046 | BULK HEAD BLACK/WHITE | - | 15W | Aluminium+PC | 47x70x210 | - | Black/White | 3000/6000 | SMD | 90º | IP54 | 1442lm | >80 | Rs.470.00 |  |  | The 15W outdoor luminaire (economy range) (bulk head black/white), finished in black/white aluminium+pc, measuring 47x70x210 mm. It delivers 1442lm from a 90º beam, at 3000/6000K, CRI >80, powered by SMD LEDs. Rated IP54 for outdoor use.
LED OUTDOOR LIGHTS - ECONOMY RANGE | LEO-049 | WALLLITE 1 WAY | - | 3W | Die-casting | 80x60x35 | - | Dark Grey | 3000 | EPISTAR | 85º | IP54 | 240lm | >80 | Rs.1065.00 | F |  | The 3W outdoor luminaire (economy range) (walllite 1 way), finished in dark grey die-casting, measuring 80x60x35 mm. It delivers 240lm from a 85º beam, at 3000K, CRI >80, powered by EPISTAR LEDs. Rated IP54 for outdoor use.
LED OUTDOOR LIGHTS - ECONOMY RANGE | LEO-050 | WALLLITE UP/DOWN | - | 2x3W | Die-casting | 80x60x35 | - | Dark Grey | 3000 | EPISTAR COB | 85º | IP54 | 480lm | >80 | Rs.1120.00 |  |  | The 2x3W outdoor luminaire (economy range) (walllite up/down), finished in dark grey die-casting, measuring 80x60x35 mm. It delivers 480lm from a 85º beam, at 3000K, CRI >80, powered by EPISTAR LEDs. Rated IP54 for outdoor use.
LED OUTDOOR LIGHTS - ECONOMY RANGE | LEO-051 | WALLLITE UP/DOWN BIG | - | 2x3W | Die-casting | Ø90x50 | - | Dark Grey | 3000 | EPISTAR COB | 85º | IP54 | 480lm | >80 | Rs.1155.00 | F |  | The 2x3W outdoor luminaire (economy range) (walllite up/down big), finished in dark grey die-casting, measuring Ø90x50 mm. It delivers 480lm from a 85º beam, at 3000K, CRI >80, powered by EPISTAR LEDs. Rated IP54 for outdoor use.
LED OUTDOOR LIGHTS - ECONOMY RANGE | LEO-052 | WALLLITE 4 WAY | - | 4x3W | Die-casting | Ø90x50 | - | Dark Grey | 3000 | EPISTAR | 85º | IP54 | 960lm | >80 | Rs.1410.00 |  |  | The 4x3W outdoor luminaire (economy range) (walllite 4 way), finished in dark grey die-casting, measuring Ø90x50 mm. It delivers 960lm from a 85º beam, at 3000K, CRI >80, powered by EPISTAR LEDs. Rated IP54 for outdoor use.
LED OUTDOOR LIGHTS - ECONOMY RANGE | LEO-053 | - | - | 14W | Die-casting | Ø90x136 | - | Dark Grey | 3000 | CREE | 36º | IP54 | 1120lm | >80 | Rs.3160.00 | F |  | The 14W outdoor luminaire (economy range), finished in dark grey die-casting, measuring Ø90x136 mm. It delivers 1120lm from a 36º beam, at 3000K, CRI >80, powered by CREE LEDs. Rated IP54 for outdoor use.
LED OUTDOOR LIGHTS - ECONOMY RANGE | LEO-054 | - | - | 14W | Die-casting | 90x90x136 | - | Dark Grey | 3000 | CREE | 36º | IP54 | 1680lm | >80 | Rs.3160.00 |  |  | The 14W outdoor luminaire (economy range), finished in dark grey die-casting, measuring 90x90x136 mm. It delivers 1680lm from a 36º beam, at 3000K, CRI >80, powered by CREE LEDs. Rated IP54 for outdoor use.
LED OUTDOOR LIGHTS - ECONOMY RANGE | LEO-055 | - | - | 21W | Die-casting | Ø145x140 | - | Dark Grey | 3000 | CREE | 36º | IP54 | 1680lm | >80 | Rs.4280.00 | F |  | The 21W outdoor luminaire (economy range), finished in dark grey die-casting, measuring Ø145x140 mm. It delivers 1680lm from a 36º beam, at 3000K, CRI >80, powered by CREE LEDs. Rated IP54 for outdoor use.
LED OUTDOOR LIGHTS - ECONOMY RANGE | LEO-056 | WITH IP68 CONNECTOR FREE | - | 24W | Aluminium | 45x25x1000 | - | Grey | 3000 | OSRAM | 15º/45º | IP65 | 120lm | >80 | Rs.5615.00 | F |  | The 24W outdoor luminaire (economy range) (with IP68 connector free), finished in grey aluminium, measuring 45x25x1000 mm. It delivers 120lm from a 15º/45º beam, at 3000K, CRI >80, powered by OSRAM LEDs. Rated IP65 for outdoor use.
LED OUTDOOR LIGHTS - ECONOMY RANGE | LEO-057 | WITH IP68 CONNECTOR FREE | - | 12W | Aluminium | 45x25x500 | - | Grey | 3000 | OSRAM | 15º/45º | IP65 | 120lm | >80 | Rs.4515.00 |  |  | The 12W outdoor luminaire (economy range) (with IP68 connector free), finished in grey aluminium, measuring 45x25x500 mm. It delivers 120lm from a 15º/45º beam, at 3000K, CRI >80, powered by OSRAM LEDs. Rated IP65 for outdoor use.
LED OUTDOOR LIGHTS - ECONOMY RANGE | LEO-058 | WITH IP68 CONNECTOR FREE | - | 6W | Aluminium | 45x25x300 | - | Grey | 3000 | OSRAM | 15º/45º | IP65 | 120lm | >80 | Rs.3180.00 |  |  | The 6W outdoor luminaire (economy range) (with IP68 connector free), finished in grey aluminium, measuring 45x25x300 mm. It delivers 120lm from a 15º/45º beam, at 3000K, CRI >80, powered by OSRAM LEDs. Rated IP65 for outdoor use.
LED OUTDOOR LIGHTS - ECONOMY RANGE | LEO-059 | LENS | - | 4x1W | Aluminium | Ø45x45x45 | - | Grey | 3000K | BRIDGELUX | 60° | IP54 | 360-400lm | >80 | Rs.1330.00 | F |  | The 4x1W outdoor luminaire (economy range) (lens), finished in grey aluminium, measuring Ø45x45x45 mm. It delivers 360-400lm from a 60° beam, at 3000K, CRI >80, powered by BRIDGELUX LEDs. Rated IP54 for outdoor use.
LED OUTDOOR LIGHTS - ECONOMY RANGE | LEO-060 | LENS | - | 4x1W | Aluminium | Ø45x45x45 | - | Gray | 3000K | BRIDGELUX | 90° | IP54 | 360-400lm | >80 | Rs.1385.00 |  |  | The 4x1W outdoor luminaire (economy range) (lens), finished in grey aluminium, measuring Ø45x45x45 mm. It delivers 360-400lm from a 90° beam, at 3000K, CRI >80, powered by BRIDGELUX LEDs. Rated IP54 for outdoor use.
LED OUTDOOR LIGHTS - ECONOMY RANGE | LEO-061 | LENS | - | 4x1W | Aluminium | Ø50x50xH30 | - | Gray | 3000K | BRIDGELUX | 60° | IP54 | 360-400lm | >80 | Rs.1450.00 |  |  | The 4x1W outdoor luminaire (economy range) (lens), finished in grey aluminium, measuring Ø50x50xH30 mm. It delivers 360-400lm from a 60° beam, at 3000K, CRI >80, powered by BRIDGELUX LEDs. Rated IP54 for outdoor use.
LED OUTDOOR LIGHTS - ECONOMY RANGE | LEO-062 | LENS / UP/DOWN | - | 2x1W | Aluminium | Ø70x65xH32 | - | Grey | 3000K | BRIDGELUX | 90° | IP54 | 180-200lm | >80 | Rs.1065.00 | F |  | The 2x1W outdoor luminaire (economy range) (lens / up/down), finished in grey aluminium, measuring Ø70x65xH32 mm. It delivers 180-200lm from a 90° beam, at 3000K, CRI >80, powered by BRIDGELUX LEDs. Rated IP54 for outdoor use.
LED OUTDOOR LIGHTS - ECONOMY RANGE | LEO-063 | ONE WAY / UP/DOWN | - | 3W | Aluminium | Ø25x25xH75 | - | Grey | 3000K | BRIDGELUX | 10° | IP54 | 270-300lm | >80 | Rs.1120.00 | F |  | The 3W outdoor luminaire (economy range) (one way / up/down), finished in grey aluminium, measuring Ø25x25xH75 mm. It delivers 270-300lm from a 10° beam, at 3000K, CRI >80, powered by BRIDGELUX LEDs. Rated IP54 for outdoor use.
LED OUTDOOR LIGHTS - ECONOMY RANGE | LEO-064 | UP/DOWN | - | 2x3W | Aluminium | Ø25x25xH120 | - | Grey | 3000K | BRIDGELUX | 10° | IP54 | 540-600lm | >80 | Rs.1540.00 |  |  | The 2x3W outdoor luminaire (economy range) (up/down), finished in grey aluminium, measuring Ø25x25xH120 mm. It delivers 540-600lm from a 10° beam, at 3000K, CRI >80, powered by BRIDGELUX LEDs. Rated IP54 for outdoor use.
LED OUTDOOR LIGHTS - ECONOMY RANGE | LEO-065 | LENS / UP/DOWN / DOT OVER LENS | - | 4x1W | Aluminium | Ø35x20x96 | - | Grey | 3000K | BRIDGELUX | 5°-60° | IP54 | 360-400lm | >80 | Rs.1370.00 | F |  | The 4x1W outdoor luminaire (economy range) (lens / up/down / dot over lens), finished in grey aluminium, measuring Ø35x20x96 mm. It delivers 360-400lm from a 5°-60° beam, at 3000K, CRI >80, powered by BRIDGELUX LEDs. Rated IP54 for outdoor use.
LED OUTDOOR LIGHTS - ECONOMY RANGE | LEO-066 | LENS / UP/DOWN / DOT OVER LENS | - | 8x1W | Aluminium | Ø35x20x203 | - | Grey | 3000K | BRIDGELUX | 5°-60° | IP54 | 720-800lm | >80 | Rs.2250.00 |  |  | The 8x1W outdoor luminaire (economy range) (lens / up/down / dot over lens), finished in grey aluminium, measuring Ø35x20x203 mm. It delivers 720-800lm from a 5°-60° beam, at 3000K, CRI >80, powered by BRIDGELUX LEDs. Rated IP54 for outdoor use.
LED OUTDOOR LIGHTS - ECONOMY RANGE | LEO-067 | LENS / UP/DOWN / DOT OVER LENS | - | 12x1W | Aluminium | Ø35x20x290 | - | Grey | 3000K | BRIDGELUX | 5°-60° | IP54 | 1080-1200lm | >80 | Rs.3010.00 |  |  | The 12x1W outdoor luminaire (economy range) (lens / up/down / dot over lens), finished in grey aluminium, measuring Ø35x20x290 mm. It delivers 1080-1200lm from a 5°-60° beam, at 3000K, CRI >80, powered by BRIDGELUX LEDs. Rated IP54 for outdoor use.
LED OUTDOOR LIGHTS - ECONOMY RANGE | LEO-068 | DOB / ONEWAY / DOT OVER LENS | - | 2x1W | Aluminium | 35x20xH35 | - | Sand Grey | 3000K | BRIDGELUX |  | IP54 | - | - | Rs.840.00 | F |  | The 2x1W outdoor luminaire (economy range) (DOB / oneway / dot over lens), finished in sand grey aluminium, measuring 35x20xH35 mm. At 3000K, powered by BRIDGELUX LEDs. Rated IP54 for outdoor use.
LED OUTDOOR LIGHTS - ECONOMY RANGE | LEO-069 | ONEWAY / DOT OVER LENS | - | 2x1W | Aluminium | 35x20xH96 | - | Sand Grey | 3000K | BRIDGELUX |  | IP54 | - | - | Rs.1110.00 | F |  | The 2x1W outdoor luminaire (economy range) (oneway / dot over lens), finished in sand grey aluminium, measuring 35x20xH96 mm. At 3000K, powered by BRIDGELUX LEDs. Rated IP54 for outdoor use.
LED OUTDOOR LIGHTS - ECONOMY RANGE | LEO-070 | ONEWAY / DOT OVER LENS | - | 4x1W | Aluminium | 35x20xH203 | - | Sand Grey | 3000K | BRIDGELUX |  | IP54 | - | - | Rs.1295.00 |  |  | The 4x1W outdoor luminaire (economy range) (oneway / dot over lens), finished in sand grey aluminium, measuring 35x20xH203 mm. At 3000K, powered by BRIDGELUX LEDs. Rated IP54 for outdoor use.
LED OUTDOOR LIGHTS - ECONOMY RANGE | LEO-071 | ONEWAY / DOT OVER LENS | - | 6x1W | Aluminium | 35x20xH290 | - | Sand Grey | 3000K | BRIDGELUX |  | IP54 | - | - | Rs.2330.00 |  |  | The 6x1W outdoor luminaire (economy range) (oneway / dot over lens), finished in sand grey aluminium, measuring 35x20xH290 mm. At 3000K, powered by BRIDGELUX LEDs. Rated IP54 for outdoor use.
LED OUTDOOR LIGHTS - ECONOMY RANGE | LEO-072 | COB STRIP | - | 3W | Aluminium | 25x25xH85 | - | Sand Grey/White | 3000K | BRIDGELUX |  | IP54 | - | - | Rs.930.00 | F |  | The 3W outdoor luminaire (economy range) (COB strip), finished in sand grey/white aluminium, measuring 25x25xH85 mm. At 3000K, powered by BRIDGELUX LEDs. Rated IP54 for outdoor use.
LED OUTDOOR LIGHTS - ECONOMY RANGE | LEO-073 | COB STRIP | - | 6W | Aluminium | 25x25xH145 | - | Sand Grey/White | 3000K | BRIDGELUX |  | IP54 | - | - | Rs.1305.00 | F |  | The 6W outdoor luminaire (economy range) (COB strip), finished in sand grey/white aluminium, measuring 25x25xH145 mm. At 3000K, powered by BRIDGELUX LEDs. Rated IP54 for outdoor use.
LED OUTDOOR LIGHTS - ECONOMY RANGE | LEO-074 | COB STRIP | - | 10W | Aluminium | 25x25xH205 | - | Sand Grey/White | 3000K | BRIDGELUX |  | IP54 | - | - | Rs.1905.00 |  |  | The 10W outdoor luminaire (economy range) (COB strip), finished in sand grey/white aluminium, measuring 25x25xH205 mm. At 3000K, powered by BRIDGELUX LEDs. Rated IP54 for outdoor use.
LED OUTDOOR LIGHTS - ECONOMY RANGE | LEO-075 | COB STRIP | - | 15W | Aluminium | 25x25xH300 | - | Sand Grey/White | 3000K | BRIDGELUX |  | IP54 | - | - | Rs.2660.00 |  |  | The 15W outdoor luminaire (economy range) (COB strip), finished in sand grey/white aluminium, measuring 25x25xH300 mm. At 3000K, powered by BRIDGELUX LEDs. Rated IP54 for outdoor use.
LED OUTDOOR LIGHTS - ECONOMY RANGE | LEO-076 | 6 WAY | - | 6x1W | Aluminium | 60x35 | - | Sand Grey/White | 3000K | BRIDGELUX |  | IP54 | - | - | Rs.1870.00 | F |  | The 6x1W outdoor luminaire (economy range) (6 way), finished in sand grey/white aluminium, measuring 60x35 mm. At 3000K, powered by BRIDGELUX LEDs. Rated IP54 for outdoor use.
LED OUTDOOR LIGHTS - ECONOMY RANGE | LEO-077 | 6 WAY / UP/DOWN | - | 6x1W | Aluminium | 60x35 | - | Sand Grey/White | 3000K | BRIDGELUX |  | IP54 | - | - | Rs.1685.00 |  |  | The 6x1W outdoor luminaire (economy range) (6 way / up/down), finished in sand grey/white aluminium, measuring 60x35 mm. At 3000K, powered by BRIDGELUX LEDs. Rated IP54 for outdoor use.
LED OUTDOOR LIGHTS - ECONOMY RANGE | LEO-078 | DOT OVER LENSE | - | 2x1W | Aluminium | 25x25xH70 | - | Sand Grey/White | 3000K | BRIDGELUX |  | IP54 | - | - | Rs.950.00 | F |  | The 2x1W outdoor luminaire (economy range) (dot over lense), finished in sand grey/white aluminium, measuring 25x25xH70 mm. At 3000K, powered by BRIDGELUX LEDs. Rated IP54 for outdoor use.
LED OUTDOOR LIGHTS - ECONOMY RANGE | LEO-079 | UP/DOWN | - | 2x3W | Aluminium | 25x25xH120 | - | Sand Grey/White | 3000K | BRIDGELUX |  | IP54 | - | - | Rs.1470.00 |  |  | The 2x3W outdoor luminaire (economy range) (up/down), finished in sand grey/white aluminium, measuring 25x25xH120 mm. At 3000K, powered by BRIDGELUX LEDs. Rated IP54 for outdoor use.
LED OUTDOOR LIGHTS - ECONOMY RANGE | LEO-080 | FLAT SQUARE | - | 1x1W | Aluminium | 40x40xH30 | - | Sand Grey/White | 3000K | BRIDGELUX |  | IP54 | - | - | Rs.815.00 | F |  | The 1x1W outdoor luminaire (economy range) (flat square), finished in sand grey/white aluminium, measuring 40x40xH30 mm. At 3000K, powered by BRIDGELUX LEDs. Rated IP54 for outdoor use.
LED OUTDOOR LIGHTS - ECONOMY RANGE | LEO-081 | FLAT SQUARE | - | 2x1W | Aluminium | 45x45xH30 | - | Sand Grey/White | 3000K | BRIDGELUX |  | IP54 | - | - | Rs.985.00 |  |  | The 2x1W outdoor luminaire (economy range) (flat square), finished in sand grey/white aluminium, measuring 45x45xH30 mm. At 3000K, powered by BRIDGELUX LEDs. Rated IP54 for outdoor use.
LED OUTDOOR LIGHTS - ECONOMY RANGE | LEO-083 | FLAT SQUARE | - | 4x1W | Aluminium | 50x50xH30 | - | Sand Grey/White | 3000K | BRIDGELUX |  | IP54 | - | - | Rs.1355.00 |  |  | The 4x1W outdoor luminaire (economy range) (flat square), finished in sand grey/white aluminium, measuring 50x50xH30 mm. At 3000K, powered by BRIDGELUX LEDs. Rated IP54 for outdoor use.
LED OUTDOOR LIGHTS - ECONOMY RANGE | LEO-084 | ONE WAY / DOB | - | 1x1W | Aluminium | 50x45xH12 | - | Sand Grey | 3000K | DOB |  | IP54 | - | - | Rs.725.00 | F |  | The 1x1W outdoor luminaire (economy range) (one way / DOB), finished in sand grey aluminium, measuring 50x45xH12 mm. At 3000K, with an integrated on-board driver. Rated IP54 for outdoor use.
LED OUTDOOR LIGHTS - ECONOMY RANGE | LEO-085 | UP/DOWN / DOB | - | 2x1W | Aluminium | 50x45xH12 | - | Sand Grey | 3000K | DOB |  | IP54 | - | - | Rs.810.00 |  |  | The 2x1W outdoor luminaire (economy range) (up/down / DOB), finished in sand grey aluminium, measuring 50x45xH12 mm. At 3000K, with an integrated on-board driver. Rated IP54 for outdoor use.
LED OUTDOOR LIGHTS - ECONOMY RANGE | LEO-086 | UP/DOWN | - | 2x3W | Aluminium | Ø50x50xH160 | - | Sand Grey/White | 3000K | BRIDGELUX |  | IP54 | - | - | Rs.1470.00 | F |  | The 2x3W outdoor luminaire (economy range) (up/down), finished in sand grey/white aluminium, measuring Ø50x50xH160 mm. At 3000K, powered by BRIDGELUX LEDs. Rated IP54 for outdoor use.
LED OUTDOOR LIGHTS - ECONOMY RANGE | LEO-087 | UP/DOWN | - | 2x5W | Aluminium | Ø60x55xH250 | - | Sand Grey/White | 3000K | BRIDGELUX |  | IP54 | - | - | Rs.2025.00 |  |  | The 2x5W outdoor luminaire (economy range) (up/down), finished in sand grey/white aluminium, measuring Ø60x55xH250 mm. At 3000K, powered by BRIDGELUX LEDs. Rated IP54 for outdoor use.
LED OUTDOOR LIGHTS - ECONOMY RANGE | LEO-088 | UP/DOWN | - | 2x5W | Aluminium | Ø60x55xH355 | - | Sand Grey/White | 3000K | BRIDGELUX |  | IP54 | - | - | Rs.3315.00 |  |  | The 2x5W outdoor luminaire (economy range) (up/down), finished in sand grey/white aluminium, measuring Ø60x55xH355 mm. At 3000K, powered by BRIDGELUX LEDs. Rated IP54 for outdoor use.
LED OUTDOOR LIGHTS - ECONOMY RANGE | LEO-089 | DOB / RGB | - | 4x1W | Aluminium | 70x50xH70 | - | Sand Grey | RGB |  |  | IP54 | - | - | Rs.1875.00 | F |  | The 4x1W outdoor luminaire (economy range) (DOB / RGB), finished in sand grey aluminium, measuring 70x50xH70 mm. At RGBK. Rated IP54 for outdoor use.
LED OUTDOOR LIGHTS - ECONOMY RANGE | LEO-108 | DOME WITH GLASS | - | 12W | Aluminium/Glass | 102x100x107 | - | Dark Grey | 3000K | BRIDGELUX | 120° | IP54 | 80lm/w | >80 | Rs.2575.00 | F |  | The 12W outdoor luminaire (economy range) (dome with glass), finished in dark grey aluminium/glass, measuring 102x100x107 mm. It offers an efficacy of 80lm/W with a 120° beam, at 3000K, CRI >80, powered by BRIDGELUX LEDs. Rated IP54 for outdoor use.
LED OUTDOOR LIGHTS - ECONOMY RANGE | LEO-109 | 2 SIDE STREAK WALLLITE | S.P.O | 10W | Aluminium | 168x150x124 | - | Dark Grey | 3000K | BRIDGELUX | STREAK'S | IP54 | 80lm/w | >80 | Rs.2375.00 | F |  | The 10W outdoor luminaire (economy range) (2 side streak walllite), finished in dark grey aluminium, measuring 168x150x124 mm. It offers an efficacy of 80lm/W with a STREAK'S beam, at 3000K, CRI >80, powered by BRIDGELUX LEDs. Rated IP54 for outdoor use.
LED OUTDOOR LIGHTS - ECONOMY RANGE | LEO-110 | UNDERGROUND LIGHT / ASYMMETRIC WALLWASHER | - | 10W | Aluminium/PC | Ø88x83x78 | - | Stainless Steel | 3000K | BRIDGELUX | 45° | IP54 | 950-1000lm | >80 | Rs.2355.00 | F |  | The 10W outdoor luminaire (economy range) (underground light / asymmetric wallwasher), finished in stainless steel aluminium/pc, measuring Ø88x83x78 mm. It delivers 950-1000lm from a 45° beam, at 3000K, CRI >80, powered by BRIDGELUX LEDs. Rated IP54 for outdoor use.
LED OUTDOOR LIGHTS - ECONOMY RANGE | LEO-111 | - | - | 10W | Aluminium+Glass | 110x110x200 | - | Mat Black | 3000K | EPISTAR | 120° | IP65 | 667lm | >80 | Rs.4150.00 | F |  | The 10W outdoor luminaire (economy range), finished in mat black aluminium+glass, measuring 110x110x200 mm. It delivers 667lm from a 120° beam, at 3000K, CRI >80, powered by EPISTAR LEDs. Rated IP65 for outdoor use.
LED OUTDOOR LIGHTS - ECONOMY RANGE | LEO-112 | - | - | 12W | Aluminium+Glass | 110x110x400 | - | Mat Black | 3000K | EPISTAR | 120° | IP65 | 667lm | >80 | Rs.4975.00 | F |  | The 12W outdoor luminaire (economy range), finished in mat black aluminium+glass, measuring 110x110x400 mm. It delivers 667lm from a 120° beam, at 3000K, CRI >80, powered by EPISTAR LEDs. Rated IP65 for outdoor use.
LED OUTDOOR LIGHTS - ECONOMY RANGE | LEO-113 | - | - | 12W | Aluminium+Glass | 110x110x600 | - | Mat Black | 3000K | EPISTAR | 120° | IP65 | 667lm | >80 | Rs.5870.00 |  |  | The 12W outdoor luminaire (economy range), finished in mat black aluminium+glass, measuring 110x110x600 mm. It delivers 667lm from a 120° beam, at 3000K, CRI >80, powered by EPISTAR LEDs. Rated IP65 for outdoor use.
LED OUTDOOR LIGHTS - ECONOMY RANGE | LEO-114 | - | - | 12W | Aluminium+Glass | 110x110x800 | - | Mat Black | 3000K | EPISTAR | 120° | IP65 | 667lm | >80 | Rs.6925.00 |  |  | The 12W outdoor luminaire (economy range), finished in mat black aluminium+glass, measuring 110x110x800 mm. It delivers 667lm from a 120° beam, at 3000K, CRI >80, powered by EPISTAR LEDs. Rated IP65 for outdoor use.
LED OUTDOOR LIGHTS - ECONOMY RANGE | LEO-115 | UP/DOWN | - | 2x3W | Aluminium | 56x60xH85 | - | Sand Grey | 3000K | BRIDGELUX | 60° | IP54 | 480lm | >80 | Rs.1100.00 | F |  | The 2x3W outdoor luminaire (economy range) (up/down), finished in sand grey aluminium, measuring 56x60xH85 mm. It delivers 480lm from a 60° beam, at 3000K, CRI >80, powered by BRIDGELUX LEDs. Rated IP54 for outdoor use.
LED OUTDOOR LIGHTS - ECONOMY RANGE | LEO-116 | UP/DOWN | - | 2x3W | Aluminium | 102x76xH80 | - | Sand Grey | 3000K | BRIDGELUX | 60° | IP54 | 480lm | >80 | Rs.1300.00 |  |  | The 2x3W outdoor luminaire (economy range) (up/down), finished in sand grey aluminium, measuring 102x76xH80 mm. It delivers 480lm from a 60° beam, at 3000K, CRI >80, powered by BRIDGELUX LEDs. Rated IP54 for outdoor use.
LED OUTDOOR LIGHTS - ECONOMY RANGE | LEO-117 | UP/DOWN | - | 4W | Aluminium | 97x90xH50 | - | Sand Black+Gold | 3000K | BRIDGELUX | 60° | IP54 | 320lm | >80 | Rs.1365.00 | F |  | The 4W outdoor luminaire (economy range) (up/down), finished in sand black+gold aluminium, measuring 97x90xH50 mm. It delivers 320lm from a 60° beam, at 3000K, CRI >80, powered by BRIDGELUX LEDs. Rated IP54 for outdoor use.
LED OUTDOOR LIGHTS - ECONOMY RANGE | LEO-118 | UP/DOWN | - | 6W | Aluminium | 153x90xH50 | - | Sand Black+Gold | 3000K | BRIDGELUX | 60° | IP54 | 480lm | >80 | Rs.1575.00 |  |  | The 6W outdoor luminaire (economy range) (up/down), finished in sand black+gold aluminium, measuring 153x90xH50 mm. It delivers 480lm from a 60° beam, at 3000K, CRI >80, powered by BRIDGELUX LEDs. Rated IP54 for outdoor use.
LED OUTDOOR LIGHTS - ECONOMY RANGE | LEO-119 | UP/DOWN | - | 8W | Aluminium | 210x90xH50 | - | Sand Black+Gold | 3000K | BRIDGELUX | 60° | IP54 | 640lm | >80 | Rs.1890.00 |  |  | The 8W outdoor luminaire (economy range) (up/down), finished in sand black+gold aluminium, measuring 210x90xH50 mm. It delivers 640lm from a 60° beam, at 3000K, CRI >80, powered by BRIDGELUX LEDs. Rated IP54 for outdoor use.
LED OUTDOOR LIGHTS - ECONOMY RANGE | LEO-120 | UP/DOWN | - | 2x3W | Aluminium | Ø80x68xH80 | - | Sand Gray | 3000K | BRIDGELUX | 36° | IP54 | 480lm | >80 | Rs.1300.00 | F |  | The 2x3W outdoor luminaire (economy range) (up/down), finished in sand grey aluminium, measuring Ø80x68xH80 mm. It delivers 480lm from a 36° beam, at 3000K, CRI >80, powered by BRIDGELUX LEDs. Rated IP54 for outdoor use.
LED OUTDOOR LIGHTS - ECONOMY RANGE | LEO-121 | UP/DOWN | - | 2x6W | Aluminium | Ø150x68xH80 | - | Sand Gray | 3000K | BRIDGELUX | 36° | IP54 | 960lm | >80 | Rs.1750.00 |  |  | The 2x6W outdoor luminaire (economy range) (up/down), finished in sand grey aluminium, measuring Ø150x68xH80 mm. It delivers 960lm from a 36° beam, at 3000K, CRI >80, powered by BRIDGELUX LEDs. Rated IP54 for outdoor use.
LED OUTDOOR LIGHTS - ECONOMY RANGE | LEO-123 | RIBBED ACRYLIC SURFACE / ADJUSTABLE BEAM ANGLE | - | 6W | Aluminium | Ø56x83xH236 | - | Sand Grey | 3000K | BRIDGELUX | 20°-50° | IP65 | 480lm | >80 | Rs.2140.00 | F |  | The 6W outdoor luminaire (economy range) (ribbed acrylic surface / adjustable beam angle), finished in sand grey aluminium, measuring Ø56x83xH236 mm. It delivers 480lm from a 20°-50° beam, at 3000K, CRI >80, powered by BRIDGELUX LEDs. Rated IP65 for outdoor use.
LED OUTDOOR LIGHTS - ECONOMY RANGE | LEO-124 | RIBBED ACRYLIC SURFACE / ADJUSTABLE BEAM ANGLE | - | 12W | Aluminium | Ø73x96xH246 | - | Sand Grey/Black | 3000K | BRIDGELUX | 20°-50° | IP65 | 960lm | >80 | Rs.2945.00 |  |  | The 12W outdoor luminaire (economy range) (ribbed acrylic surface / adjustable beam angle), finished in sand grey/black aluminium, measuring Ø73x96xH246 mm. It delivers 960lm from a 20°-50° beam, at 3000K, CRI >80, powered by BRIDGELUX LEDs. Rated IP65 for outdoor use.
LED OUTDOOR LIGHTS - ECONOMY RANGE | LEO-125 | RIBBED ACRYLIC SURFACE / FOOT LIGHT | - | 3W | Aluminium | Ø158x86xH40 | 83x83 | Sand Grey | 3000K | BRIDGELUX | 180° | IP54 | 240lm | >80 | Rs.1115.00 | F |  | The 3W outdoor luminaire (economy range) (ribbed acrylic surface / foot light), finished in sand grey aluminium, measuring Ø158x86xH40 mm. It delivers 240lm from a 180° beam, at 3000K, CRI >80, powered by BRIDGELUX LEDs. Rated IP54 for outdoor use, with a 83x83 cut-out.
LED OUTDOOR LIGHTS - ECONOMY RANGE | LEO-126 | RIBBED ACRYLIC SURFACE / FOOT LIGHT | - | 6W | Aluminium | Ø186x86xH40 | 155x83 | Sand Grey | 3000K | BRIDGELUX | 180° | IP54 | 480lm | >80 | Rs.1505.00 |  |  | The 6W outdoor luminaire (economy range) (ribbed acrylic surface / foot light), finished in sand grey aluminium, measuring Ø186x86xH40 mm. It delivers 480lm from a 180° beam, at 3000K, CRI >80, powered by BRIDGELUX LEDs. Rated IP54 for outdoor use, with a 155x83 cut-out.
LED OUTDOOR LIGHTS - ECONOMY RANGE | LEO-127 | RIBBED ACRYLIC CONCEALED STEP | New | 3W | Aluminium | 92x78x53 | 88x66 | Sand Grey | 3000K | BRIDGELUX | 120° | IP54 | 240lm | >80 | Rs.1185.00 | F | Website | The 3W outdoor luminaire (economy range) (ribbed acrylic concealed step), finished in sand grey aluminium, measuring 92x78x53 mm. It delivers 240lm from a 120° beam, at 3000K, CRI >80, powered by BRIDGELUX LEDs. Rated IP54 for outdoor use, with a 88x66 cut-out.
LED OUTDOOR LIGHTS - ECONOMY RANGE | LEO-128 | RIBBED ACRYLIC CONCEALED STEP | New | 6W | Aluminium | 150x70x53 | 146x66 | Sand Grey | 3000K | BRIDGELUX | 120° | IP54 | 480lm | >80 | Rs.1575.00 |  | Website | The 6W outdoor luminaire (economy range) (ribbed acrylic concealed step), finished in sand grey aluminium, measuring 150x70x53 mm. It delivers 480lm from a 120° beam, at 3000K, CRI >80, powered by BRIDGELUX LEDs. Rated IP54 for outdoor use, with a 146x66 cut-out.
LED OUTDOOR LIGHTS - ECONOMY RANGE | LEO-129 | UPLIGHTER | New | 5W | Aluminium Die Cast | Ø42.5x107 | - | Grey | 3000K | BRIDGELUX | 36° | IP65 | 400lm | >80 | Rs.1065.00 | F | Website | The 5W outdoor luminaire (economy range) (uplighter), finished in grey aluminium die cast, measuring Ø42.5x107 mm. It delivers 400lm from a 36° beam, at 3000K, CRI >80, powered by BRIDGELUX LEDs. Rated IP65 for outdoor use.
LED OUTDOOR LIGHTS - ECONOMY RANGE | LEO-130 | UPLIGHTER | New | 12W | Aluminium Die Cast | Ø70x150 | - | Grey | 3000K | BRIDGELUX | 36° | IP65 | 960lm | >80 | Rs.1760.00 |  | Website | The 12W outdoor luminaire (economy range) (uplighter), finished in grey aluminium die cast, measuring Ø70x150 mm. It delivers 960lm from a 36° beam, at 3000K, CRI >80, powered by BRIDGELUX LEDs. Rated IP65 for outdoor use.
LED OUTDOOR LIGHTS - ECONOMY RANGE | LEO-131 | UPLIGHTER | New | 18W | Aluminium Die Cast | Ø80x190 | - | Grey | 3000K | BRIDGELUX | 36° | IP65 | 1440lm | >80 | Rs.2720.00 |  | Website | The 18W outdoor luminaire (economy range) (uplighter), finished in grey aluminium die cast, measuring Ø80x190 mm. It delivers 1440lm from a 36° beam, at 3000K, CRI >80, powered by BRIDGELUX LEDs. Rated IP65 for outdoor use.